## OT Block TDz Civil
Name of work: Renovation of OT Block at THQH Thodupuzha , Idukki District
PART A - CIVIL WORKS
SLNO | DESCRIPTION OF ITEM | Unit | Nos | Length | Width | Height | Qty. | Rate (Rs in figures&words) | Amount
SUB HEAD I : BRICK WORK
1 | Brick work with common burnt clay F.P.S. (non modular) bricks of class designation 75 in superstructure above plinth level up to floor V level in all shapes and sizes in : cement mortar 1 : 6 ( 1 cement : 6 coarse sand ). | Cum |  |  |  |  | 12.17
SUB HEAD II : MARBLE WORK
2 | Providing and fixing 18 mm thick mirror polished, machine cut for kitchen platforms, vanity counters facias and similar locations of required size of approved shade, colour and texture laid over 20 mm thick base cement mortar 1 : 4 (1 cement : 4 coarse sand) with joints treated with white cement, mixed with matching pigment, epoxy touch ups, including rubbing, curing etc. complete at all levels :- Granite black area of slab : | sqm |  |  |  |  | 3.57
3 | Extra for providing edge moulding to 18mm thick marble counters, Vanities etc. including machine polishing to edge to give high gloss finish etc. complete as per design approved by Engineer-in-charge Granite work | Rm |  |  |  |  | 3.6
SUB HEAD III : FLOORING
4 | Providing and laying Joint free Ceramic glazed tiles conforming to IS:13753 of minimum thickness 5mm of approved make like JOHNSON,KAJARIA,,NITCO, & SOMANY make in all colours, shades except begundy,bottle green, black of any size as approved by Engineer in charge in skirting,risers of steps and dados over 12mm thick bed of Cement Mortar 1:3 (1Cement:3 Coarse sand) and joining with grey cement slurry @ 3.3kg per sqm including pointing the joints with white cement and matching pigment etc.complete. 325x250 mm or nearest size. | sqm |  |  |  |  | 23.73
5 | Providing and laying polished vitrified floor tiles of size 60 x 60cm of thickness 10mm of M/s. Johnson or equivalent (Marbonite), Somany, Kajaria or equivalent in light colours and shades,with water absorption's less than 0.08% and conforming to IS:15622 ,laid on 20mm thick cement mortar 1:4 (1 cement: 4 coarse sand) including grouting the joints with cement and matching pigments etc, complete as directed by the Engineer-in-charge. | sqm |  |  |  |  | 29.56
SUB HEAD IV : ROOFING/ ceiling
6 | Providing & Fixing of Armstrong Orcal Clip-in plain finish SS metal ceiling System consisting of 600x600 mm clip in tiles of stainless steel in 0.35 mm thickness with bevel edge in white colour (RAL 9010) with Light Reflectance > 60% and suitable for Green Building application, with Recycled content of 25%.Installation: To comprise 3000mm long ‘C’ channels spaced at 1200mm centres securely fixed to the structural soffit by support clamp & approved hangers. The last hanger at the end of each C channel should not be greater than 600mm from the adjacent wall. Use a C-channel connector for splicing two pieces of C-channels. 4000mm Dp-12 Main carriers (spring tee bars) shall be spaced at 600mm centres in a direction perpendicular to the C-channels and shall be secured at every intersection with C channel using a dp-12 hanger. Tiles should be clipped in between two Dp-12 carriers (spring tee bars) from below. Perimeter trims to be of Armstrong wall angles of white colour secured to walls at 450mm maximum centres. Cut tiles to be secured to the wall angles using a spring clamp.Required Openings are to be made to accomodate laminar flow airconditioing unit filters as per site conditions.. | sqm |  |  |  |  | 72.76
7 | Providing and Fixing 15 mm thick densified regular edged eco friendly light weight calcium silicate false ceiling tiles of approved texture spintone/cosmos / Hexa or equivalent of size 595 x 595 mm in true horizontal level, suspended on inter locking metal grid of hot dipped galvanised steel sections (galvanising @ 120 grams per sqm including both side) consisting of main 'T' runner suitably spaced at joints to get required length and of size 24x38 mm made from 0.33 mm thick (minimum) sheet, spaced 1200 mm centre to centre, and cross "T" of size 24x28 mm made out of 0.33 mm (Minimum) sheet, 1200 mm long spaced between main'T' at 600 mm centre to centre to form a grid of 1200x600 mm and secondary cross 'T' of length 600 mm and size 24 x28 mm made of 0.33 mm thick (Minimum) sheet to be inter locked at middle of the 1200x 600 mm panel to from grid of size 600x600 mm, resting on periphery walls /partitions on a Perimeter wall angle pre-coated steel of size(24x24X3000 mm made of 0.40 mm thick (minimum) sheet with the help of rawl plugs at 450 mm centre to centre with 25 mm long dry wall screws @ 230 mm interval and laying 15 mm thick densified edges calicum silicate ceiling tiles of approved texture (Spintone / Cosmos/hexa) in the grid, including, cutting/ making opening for services like diffusers, grills, light fittings, fixtures, smoke detectors etc., wherever required. Main 'T' runners to be suspended from ceiling using G.I. slotted cleats of size 25x35x1.6 mm fixed to ceiling with 12.5 mm dia and 50 mm long dash fasteners, 4 mm G.I. adjustable rods with galvanised steel level clips of size 85 x 30 x 0.8 mm, spaced at 1200 mm centre to centre along main 'T' , bottom exposed with 24 mm of all T-sections shall be pre-painted with polyster baked paint, for all heights, as per specifications, drawings and as directed by engineer-in-charge. | sqm |  |  |  |  | 136.62
SUB HEAD V : FINISHING
8 | 15mm cement plaster on rough sides of single or half brick wall plaster of mix in1:4 (1 cement:4 coarse sand | sqm |  |  |  |  | 147.37
9 | Providing and applying plaster of paris putty of 2 mm thickness over plastered surface to prepare the surface even and smooth complete | sqm |  |  |  |  | 647
10 | Wall painting with acrylic emulsion paint of approved brand and manufacture to give an even shade :-Two or more coats on new work . | sqm |  |  |  |  | 462.8
11 | Applying one coat of cement primer of approved brand and manufacture on wall surface for plastic emulsoin | sqm |  |  |  |  | 462.8
12 | Finishing walls with Premium Acrylic Smooth exterior paint with Silicone additives of required shade 13.47.1 New work (Two or more coats applied @ 1.43 ltr/ 10 sqm. over and including base coat of water proofing cement paint applied @ 2.20 kg/ 10 sqm | sqm |  |  |  |  | 343.32
13 | Painting with synthetic enamel paint of approved brand and manufacture to give an even shade : 13.61.1 Two or more coats on new work | sqm |  |  |  |  | 20.98
SUB HEAD VI: PVC WORKS & MISCELLANEOUS
14 | Providing and fixing factory made uPVC door frame made of uPVC extruded sections having an overall dimension as below (tolerance ±1mm), with wall thickness 2.0 mm (± 0.2 mm), corners of the door frame to be Jointed with galvanized brackets and stainless steel screws, joints mitred and Plastic welded. The hinge side vertical of the frames reinforced by galvanized M.S. tube of size 19 X 19 mm and 1mm (± 0.1 mm) wall thickness and 3 nos. stainless steel hinges fixed to the frame complete as per manufacturer’s specification and direction of Engineer-in-charge : - Extruded section profile size 48x40 mm | Rm |  |  |  |  | 23.1
15 | Providing and fixing to existing door frames 24mm thick factory made PVC door shutters made of styles and rails of UPVC hollow section of size 59x24mm and wall thickness 2mm+0.2mm with inbuilt edging on both sides. The styles and rails mitred and joined at the corners by means of MS galvanized/plastic brackets of size 75x220mm having wall thickness 1.0mm and stainless steel screws. The styles of the shutter reinforced by inserting galvanized MS tube of size 20x20mm and 1mm +0.1mm wall thickness. The lock rail made up of ‘H’section, a UPVC hollow section of size 100x24mm and 2mm+0.2mm wall thickness fixed to the shutter styles by means of plastic/galvanized MS ‘U’cleats. The shutter frame filled with a UPVC multi chambered single panel of size not less than 620mm, having over all thickness of 20mm and 1mm +0.1mm wall thickness. The panels filled vertically and tie bar at two places by inserting horizontally 6mm galvanized MS rod and fastened with nuts and washers, complete. (Plasopan or Sintex , duroplast,Rajasree). 24mm thick shutter | sqm |  |  |  |  | 5.52
16 | Providing & laying of Armstrong wall flex PUR is a homogeneous flexible vinyl sheet which complies with It is designed to be a permanent wall covering. Full resistance to impact, it acts as a buffer against damage from beds, trolleys and indoor motorized vehicles and other transportation systems. It is fully impact resistant and is therefore ideal for use as a cladding in a large public buildings such as hospitals, dental and surgeries. with provision for providing cove for horizhontal and vertical corners.Provision for covering a/c diffuser/ duct/electrical cutout, and cove smooth (seamless) finishing for all corners etc. complete. | sqm |  |  |  |  | 184.2 |  |  | 0
17 | Stainless steel PUF filled door, with SS hinges, handles, hydraulic door closer, and with standard fittings. [Double door, 6' width & 7' height] 1mm or higher thickness stainless steel 304 grade sheet to be used for door panel construction, external finish shall be of D finish / hair line finish and shall be finger print free. The door shall be one side opening type, the door seats shall be lined with silicon rubber gaskets for a leak proof seating, the bottom of the door shall be fitted with removable door bottom sweep with silicon rubber gasket. The view panels shall be of 300 x 300 mm or larger with 5 mm glass fixed on both sides. 3 Nos of stainless steel 304 grade bearing hinges, one pair of offset handle , 1 door stopper and 1 hydraulicdoor closer to be used on each door leaf. Door closer make - Dorma / Ryobi / Dorset. One set of lock with 3 keys for each set of doors ; the outer frame shall be made with necessary step / seat and to be made of stainless steel 304 grade.. The standard size of the door is 1200 mm x 2100 mm , however may change according to the site conditions. | each |  |  |  |  | 2 |  |  | 0
SUB HEAD VII : SANITARY INSTALLATIONS
18 | Providing and fixing 15 mm C.P. brass single 15 mm C.P. brass taps with elbow operated levers ISI marked | each |  |  |  |  | 4
19 | Providing and fixing 600x450 mm beveled edge mirror of superior glass (of approved quality) complete with 6 mm thick hard board ground fixed to wooden cleats with C.P. brass screws and washers complete | each |  |  |  |  | 3
20 | Providing and fixing Stainless steel soap Dish Holder having length of 138mm,breadth 102mm, height of 75mm with concealed fitting arrangements, weighing not less than 106 gms | each |  |  |  |  | 6
21 | Providing and fixing Stainless steel towel rail complete with brackets fixed to wooden cleats with CP brass screws with concealed fittings arrangement of approved quality and colour:. 600 mm long towel rail with total length of 645 mm, width 78 mm and effective height of 88 mm, weighting not less than 190 gms. | each |  |  |  |  | 6
22 | Providing and fixing on wall face unplasticised Rigid PVC pipes conforming to IS : 13592 Type A, including jointing with seal ring conforming to IS : 5382, leaving 10 mm gap for thermal expansion,(i) Single socketed pipes
a | 75 mm diameter | Rm | 1 | 50 |  |  | 15
23 | Providing & fixing Single tee with acess door,insertion rubber washer 3 mm thick bolts,nuts complete
a | 75 mm | each | 1 | 18 |  |  | 3
24 | Providing & fixing Bend 90 or 45 degree,insertion socketed type complete
a | 75 mm | each | 1 | 18 |  |  | 8
25 | Excavating trenches of required width for pipes ,cables,etc including excavation for sockets and dressing of sides ramming of bottom depth up to 1.5m including getting out the excavated soil and then returning the soil as required in layers not exceeding 20 cm in depth including consolidating each deposited layer by ramming watering etc and desposing of surplus ecavated soilas directed within a lead of 50 m. all kinds of soil . | Rm |  |  |  |  | 15
26 | Providing and fixing PVC pipe including cutting chasng in walls and making good the walls etc complete. (Concealed)10kg/m
a | 20 mm pipe | Rm | 1 | 35 |  |  | 20
27 | Providing and fixing C.P. brass long body bib cock of approved quality conforming to IS standards and weighing not less than 690gms. 15 mm nominal bore | each |  |  |  |  | 3
28 | Providing and fixing C.P. brass stop cock (concealed) of standard design and of approved make conforming to IS 8931 :- 15 mm nominal bore | each |  |  |  |  | 9
29 | Providing and fixing gun metal valve with C I wheel of approved quality (screwed end ):-
a | 25mm dia nominal bore | each | 1 |  |  |  | 1
30 | Providing and fixing unplasticised P.V.C connection pipe with brass unions :- 15 mm nominal bore. 450mm long | each |  |  |  |  | 6
31 | Providing and fixing PVC trap of self cleansing design with PVC screwed down or hinged grating with or without vent arm complete including cutting and making good the walls and floors. a)100mm inlet and 75mm outlet. | each |  |  |  |  | 2
32 | Providing and fixing square-mouth S.W. gully trap class SP-1 complete with C.I. grating brick masonry chamber with water tight C.I. cover with frame of 300 x300 mm size (inside) the weight of cover to be not less than 4.50 kg and frame to be not less than 2.70 kg as per standard design:- 150 x 100 mm size P type 19.4.2.1 With common burnt clay F.P.S. (non modular) bricks of class designation 7.5 | each | 2 |  |  |  | 2
33 | Providing and placing on terrace (at all floor levels) polyethylene water storage tank ISI : 12701 marked indicating the BIS License No. with cover and suitable locking arrangement and making necessary holes for inlet, outlet and overflow pipes but without fittings and the base support for tank [Sintex, Electroplast, Star, Lotus or equivalent having valid ISI license]. | litre | 2000 |  |  |  | 1000
SUB HEAD VIII : ALUMINIUM WORK
34 | Providing and fixing aluminium work for doors, windows ventilators and partitions with extrudede builtup standard tubular and other sections of approved make confiorming to IS 733 and IS 1285, anodised transparent or dyed to required shade according to IS:1868.(Minimum anodic coating of grade AC 15),fixed with rawl plugs and screws or with fixing clips or with expansion hold fasteners including necessary filling up of grace at junctions at top bottom and sides with required PVC/neoprene felt etc.Aluminium sections shall be smooth,rust free ,straight mitred and jointed mechanically wherever required including cleat angle,Aluminium snap beading for glazing/panelling,C.P. brass/stainless steel screws,all complete as per architectural dwawings and the directions of Engineer-in-charge.(Glazing and panelling to be paid for separately.)Powder coated aluminium(minimum thickness of powder coating 50micron)
a | For fixed portion | kg |  |  |  |  | 39.9
b | For shutters of doors, windows and ventilators including providing and fixing hinges /pivots and making provision for fixing of fittings wherever required including the cost of P.V.C / neoprene gasket required (Fittings shall be paid for separately) . | kg |  |  |  |  | 85.89
35 | Providing and fixing 12mm thick prelaminated particle board flat pressed three layer or graded wood particle board conforming to IS: 12823 Grade l Type ll, in panelling fixed in aluminum doors, windows shutters and partition frames with C.P. brass / stainless steel screws etc. complete as per architectural drawings and directions of engineer-in-charge. Pre-laminated particle board with decorative lamination on both sides. | sqm |  |  |  |  | 7.28
36 | Providing and fixing glazing in aluminium door, window, ventilator shutters and partitions etc. with PVC/ neoprene gasket etc. complete as per the architectural drawings and the directions of engineer-in-charge . (Cost of aluminium snap beading shall be paid in basic item): With float glass panes of 5.50 mm thickness | sqm |  |  |  |  | 8.36
37 | Providing and fixing double action hydraulic floor spring of approved brand and manufacture IS : 6315 marked, Hardwyn make (model 3000) or equivalent for doors including cost of cutting floors as required, embedding in floors and cover plates with brass pivot and single piece M.S. sheet outer box with slide plate etc. complete as per the direction of Engineer-in-charge With Stainless Steel cover plate | each |  |  |  |  | 1
38 | providing and fixing aluminium tower bolt ISI markedanodised (anodise coating not less than grade AC 10 as per IS:1868) transperent dyed to required color or shade with ss screws etc complete
a | 200 x 10 mm | each | 1 | 21 |  |  | 1
b | 250 x 10 mm | each | 1 | 21 |  |  | 1
39 | Filling the gap in between aluminium frame & adjacent RCC/ Brick/ Stone work by providing weather silicon sealant over backer rod of approved quality as per architectural drawings and direction of Engineer-in-charge complete. : Upto 5mm depth and 5 mm width on both sides | Rm |  |  |  |  | 110.6
40 | providing and fixing 100 mm brass lock (best make of approved quality) for aluminium door including necessary cutting and macking good etc complete as per the direction of engineer in charge.Anodized | each |  |  |  |  | 1
41 | Providing and fixing non reflective polyster film of approved make and clour with self adhesive to glazed windows/doors | sqm |  |  |  |  | 37.86
42 | Providing and fixing aluminium extruded section body tubular type universal hydraulic door closer (having brand logo with ISI, IS : 3564, embossed on the body, door weight upto 36 kg to 80 kg and door width from 701 mm to 1000 mm), with double speed adjustment with necessary accessories and screws etc. complete | each |  |  |  |  | 4
43 | Providing and fixing stainless steel (SS 304 grade) adjustable friction windows stays of approved quality with necessary stainless steel screws etc. to the side hung windows as per direction of Engineer-in-charge complete.205 X 19 mm | each |  |  |  |  | 3
SUB HEAD IX :REPAIRS TO BUILDING
44 | Existing painted surface scrapping , prepare the surface smooth including necessary repair to scrateches , nail pits, patch plaster joint etc. with putty/ suitable filler materials to make even surface and sand papering, levelling cleaning etc complete to the surface to receive new coat of paint | Sqm |  |  |  |  | 806.12
45 | Painting with synthetic enamel paint of approved brand and manufacture of required colour to give an even shade :14.54.1 One or more coats on old work | Sqm |  |  |  |  | 20.98
46 | Demolishing R.C.C. work manually/ by mechanical means including stacking of steel bars and disposal of unserviceable material within 50 metres lead as per direction of Engineer - in- charge | cum |  |  |  |  | 4.31
47 | Demolishing brick work manually/ by mechanical means including stacking of serviceable material and disposal of unserviceable material within 50 metres lead as per direction of Engineer-in-charge | cum |  |  |  |  | 3.75
48 | Dismantling doors, windows and clerestory windows (steel aluminium or wood) shutter including chowkhats, architrave, holdfasts etc. complete and stacking within 50 metres lead : 15.12.1 Of area 3 sq. metres and below | each |  |  |  |  | 8
49 | Dismantling doors, windows and clerestory windows (steel aluminium or wood) shutter including chowkhats, architrave, holdfasts etc. complete and stacking within 50 metres lead : 15.12.1 Of area 3 sq. metres and above | each |  |  |  |  | 2
50 | Dismantling tile work in floors and wall laid in cement mortar including stacking material within 50 metres lead.: For thickness of tiles 10 mm to 25 mm | sqm |  |  |  |  | 20.3
TOTAL - CIVIL WORKS