## Civil - abstract
Construction of New OP block at General Hospital, Kozhikkode
PART A - CIVIL WORK
SL No | DSR no | Description | Quantity | Unit | Rate Rs in figures&words | Amount (Rs.) | DSR | LMR
| 1 | EARTH WORK
1 | 2.8.1 | Earth work in excavation by mechanical means (Hydraulic Excavator )/ manual means in foundation trenches or drains (not exceeding 1.5 m in width or 10 sqm on plan) including dressing of sides and ramming of bottoms, lift upto 1.5 m, including getting out the excavated soil and disposal of surplus excavated soil as directed, within a lead of 50 m. | 1127.04 | Cum |  |  | 0
2 | 2.26 | Extra for every additional lift of 1.5 m or part thereof in excavation /banking excavated or stacked materials. | 272 | Cum |  |  | 0
3 | 2.25 | Filling available excavated earth (excluding rock) in trenches, plinth, sides of foundations etc. in layers not exceeding 20cm in depth, consolidating each deposited layer by ramming and watering, lead up to 50 m and lift upto 1.5 m. | 1219 | Cum |  |  | 0
4 | LMR | Supplying and filling in plinth with quarry dust under floors including watering, ramming, consolidating and dressing complete. | 22 | Cum |  |  |  | 0
| 2 | SUB HEAD - II - PLAIN CEMENT CONCRETE
5 | 4.1.10 | Cement concrete(Cast-in-situ) Providing and laying in position cement concrete of specified grade excluding the cost of centring and shuttering- All work upto plinth level 1:5:10 (1 cement : 5 coarse sand : 10 graded stone aggregate 40mm nominal size) | 71 | Cum |  |  | 0
6 | 4.11+4.13 | Providing and laying damp proof coarse with cement concrete 1:2:4 (1 cement : 2 coarse sand: 4 graded stone aggregate 20mm nominal size) including and applying a coat of residual petroleum bitumen of penetration of penetration 80/100 of approved quality using 1.7 kg per square metre on damp proof coarse after cleaning the surface with brushes and finally with a piece of cloth lightly soaked in kerosene oil 50mm thick | 18 | Sqm |  |  | 0
| 3 | REINFORCED CEMENT CONCRETE
7 | 5.1.2 | Providing and laying in position specified grade of reinforced cement concrete excluding the cost of centering, shuttering, finishing and reinforcement - All work up to plinth level : 1:1.5:3 (1 cement : 1.5 coarse sand : 3 graded stone aggregate 20 mm nominal size) | 264 | Cum |  |  | 0
8 | 5.2.2 | Reinforced cement concrete work in walls (any thickness), including attached pilasters, buttresses, plinth and string courses, fillets, columns, pillars, piers, abutments, posts and struts etc. up to floor five level excluding cost of centering, shuttering, finishing and reinforcement :1:1.5:3 (1 cement : 1.5 coarse sand : 3 graded stone aggregate 20 mm nominal size) | 23 | Cum |  |  | 0
9 | derrived | Reinforced cement concrete work in beams, suspended floors, roofs having slope up to 15° landings, balconies, shelves, chajjas, lintels, bands, plain window sills, staircases and spiral stair cases up to floor five level excluding the cost of centering, shuttering, finishing and reinforcement with 1:1.5:3 (1 cement : 1.5 coarse sand : 3 graded stone aggregate 20 mm nominal size). | 92 | Cum |  |  | 0
10 | 5.9.1 | Centering and shuttering including strutting, propping etc. and removal of form for : Foundations, footings, bases of columns, etc. for mass concrete. | 878 | Sqm |  |  | 0
11 | 4.5.3 | Reinforced cement concrete work in walls (any thickness) including attached pilasters, buttresses, plinth and string courses, fillets, columns, pillars, piers, abutments, posts and struts etc upto floor V level including cost of centering, shuttering, finishing and excluding cost of reinforcement in 1:3:6 (1 cement: 3 coarse sand : 6 graded stone aggregate 20 mm nominal size) For dummy columns | 3 | Cum |  |  | 0
12 | 5.9.6 | Centering and shuttering including strutting, propping etc. and removal of form for : Columns, Pillars, Piers, Abutments, Posts and Struts. | 410 | Sqm |  |  | 0
13 | 5.9.7 | Centering and shuttering including strutting, propping etc. and removal of form for Stairs, (excluding landings) except spiral-staircases. | 103 | sqm |  |  | 0
14 | 5.9.5 | Centering and shuttering including strutting, propping etc. and removal of form for :Lintels, beams, plinth beams, girders, bressumers and cantilevers. | 350 | sqm |  |  | 0
15 | 5.9.3 | Centering and shuttering including strutting, propping etc. and removal of form for :Suspended floors, roofs, landings, balconies and access platform. | 404 | Sqm |  |  | 0
16 | 5.22.6 | Reinforcement for RCC works including straightening, cutting, bending, placing in position and binding all complete. Thermo - Mechanically treated bars ( Using Vizac,Tata,or SAIL) | 49800 | Kg |  |  | 0 |  | 1003470 | 1972802
| 4 | STONE /BRICK WORK
17 | LMR | Stone work with neatly dressed selected hard laterite stones of of good quality size 32X21X20 cm in foundation and plinth cement mortar 1:6 (1 cement : 6 course sand) including extra for super structure above plinth level and upto floor V level | 78 | Cum |  |  |  | 0 | 500 | 250500
18 | 6.12.1 | Half Brick masonry with F.P.S bricks of class designation 75 in super structure above plinth level upto floor V level in Cement mortar 1:3 (1 cement : 3 coarse sand) | 117 | Sqm |  |  | 0
19 | 6.15 | Extra for providing and placing in position 2 nos 6mm dia. M.S bars at every third course of half brick masonery (with F.P.S bricks) | 117 | Sqm |  |  | 0
| 5 | STEEL WORK
20 | 9.48.2 | Providing and fixing M.S grills of required pattern in frames of windows etc with M.S.flats,square or round bars etc all complete:- Fixed to openings/wooden frames with rawl plugs screws etc | 1401 | Kg |  |  | 0
21 | 10.2 | Structural steel work riveted, bolted or welded in built up sections, trusses and framed work, including cutting, hoisting, fixing in position and applying a priming coat of approved steel primer all complete: | 3276 | Kg |  |  | 0
22 | LMR | Supplying and fixing 1.00m height hand rails for stair cases with 2 Nos. polished stainless steel tube of outer diameter 50mm at top and bottom with wall thickness not less than 1.60mm as per SS 304 vertical members of 50mm diameter pipe 1.00m length (approximately) welded together at 1.50m center to center and providing and fixing 2 nos 25 mm outer diameter stainless steel tube horizontally between the top and bottom tubes including fixing with steel nuts and bolts as per the direction of the Engineer–in–charge. Hand rails shall be fixed in the floor/ steps with expansion hold fasters of required size including drilling etc. complete. | 16 | Rm |  |  |  | 0
ROOFING
23 | LMR | Providing and fixing poly carbonate (multi wall 6mm or nearest size) sheet roofing of approved make and quality fixed with polymer coated J or L hooks ,bolts and nut of required diameter necessary washers complete including the cost of M S square tube 50x25mm 16 guage fixed with M S flat 25x6mm including necessary nuts and bolts to support the roofing , painting with two or more coats with synthetic enamel paint over a priming coat of Zinchromate primer etc complete. | 29 | sqm |  |  |  | 0
24 | 12.1.3 | Providing corrugated G.S. sheet roofing including vertical/curved surface fixed with polymer coated J or L hooks, bolts and nuts 8 mm diameter with bitumen and G.I. limpet washers or with G.I. limpet washers filled with white lead and including a coat of approved steel primer and two coats of approved paint on overlapping of sheets complete (up to any pitch in horizontal/ vertical or curved surfaces) excluding the cost of purlins, rafters and trusses and including cutting to size and shape wherever required. 0.63 mm thick with zinc coating not less than 275gm/ m² | 82 | Sqm |  |  | 0
25 | 22.14.1 | Grading roof for water proofing treatment with Cement concrete 1:2:4 (1 cement : 2 coarse sand : 4 graded stone aggregate 20 mm nominal size) | 18.81 | cum |  |  | 0 |  |  | 28.35
26 | 12.48 | Providing & fixing on roof pressed clay tile (Mangalore tile) of 20 mm nominal thickness and of approved size and as per approved pattern on steel frame work complete (steel frame work to be paid separately). | 179 | sqm |  |  | 0
27 | LMR | Reapering with Cement Moratar 1:3 - 50x50x30mm for MP Roof Tiles:- ( 1 cement : 3 coarse sand) | 180 | sqm |  |  |  | 0
28 | 12.41.2 | Providing and fixing on wall face unplasticised- Rigid PVC rain water pipes conforming to IS:13592 type A including jointing with seal ring conforming to IS:5382 leaving 10mm gap for thermal expansion (i) Single socketed pipes – 110mm diameter OD | 48 | Rm |  |  | 0
29 | 12.42.5.2 | Providing and fixing on wall face unplasticised- Rigid PVC rain water pipes conforming to IS:13592 type A including jointing with seal ring conforming to IS:5382 leaving 10mm gap for thermal expansion Bend 87.50 110mm diameter OD Plain Bend | 24 | Each |  |  | 0
30 | 12.43.2 | Providing and fixing unplasticised-P.V.C pipes clips of approved design to unplasticised-P.V.C rain water pipes by means of 50 x 50 x 50 mm hard wood plugs, screwed with M.S screws of required length including cutting brick work and fixing in cement mortar 1 : 4 ( 1 cement : 4 coarse sand ) and making good the walls etc. complete - 110mm | 60 | Each |  |  | 0
31 | 12.44 | Providing and fixing to the inlet mouth of rain water pipe cast iron grating 15cm diameter and weighing not less than 440 grams. | 12 | Each |  |  | 0
| 6 | FLOORING
32 | 11.41.2 | Providing and laying polished vitrified floor tiles of size 600x600mm of thickness 10mm or nearest size of M/s. JOHNSON, KAJARIA or equivalent in light colours and shades, with water absorption's less than 0.08% and conforming to IS:15622, laid on 20mm thick cement mortar 1:4 (1 cement : 4 coarse sand) including grouting the joints with cement and matching pigments etc, complete as directed by the Engineer-in-charge. Size of Tile 600x600 mm(Basic rate not less than 865\M2) | 420 | Sqm |  |  | 0
33 | 11.47.2 | Providing and laying Vitrified tiles in different sizes (thickness to be specified by the manufacturer), with water absorption less than 0.08% and conforming to IS: 15622, of approved brand & manufacturer in all colours and shade in skirting, riser of steps, laid with cement based high polymer modified quick set tile adhesive (water based) conforming to IS: 15477, in average 6 mm thickness, including grouting of joints (Payment for grouting of joints to be made separately).Size of Tile 600x600 mm | 12 | Sqm |  |  | 0
34 | 11.38 | Providing and laying anti skid ceramic floor tiles of 400x400 mm size for toilets (7.5mm thickness or nearest size) M/s. JOHNSON, KAJARIAof 1st quality conforming to IS 15622 of approved make in all colours, shades, except white, ivory, grey, fume red brown laid on 20mm thick bed of cement mortar 1:4 (1 cement : 4 coarse sand) including pointing the joints with white cement and matching pigments etc complete.(Basic rate not less than 367\M2) | 43 | Sqm |  |  | 0
35 | LMR | Providing and fixing Ist quality ceramic glazed wall tiles joint free of sie 300x400 mm conforming to IS 15622, approved make like NITCO, JOHNSON, KAJARIA, or equivalent approved by Engineer in charge in all colours, shades Except bottle green, Black of any size as approved by engineer in charge in skirting, rises of step and dados over 12mm thick bed of cement mortar 1:3 (1 cement : 3 coarse sand) and jointing with grey cement slurry @ 3.3 kg per sqm ncluding pointing in white cement mixed with pigment of matching shade complete. | 467 | Sqm |  |  |  | 0
36 | 8.2.2.2 | Providing and fixing 18mm gagsaw cut mirror polished (premoulded and prepolished) machine cut for kitchen plat forms, vanity counters, window sills, facias and similar locations of required size of approved shade, colour and texture laid over 20mm thick base cement mortar 1:4 (1cement :4 coarse sand) with joints treated with white cement, mixed with matching pigment, epoxy touch ups, including rubbing, curing moulding and polishing to edge to give high gloss finish etc. complete at all levels. Granite of any colour and shadeArea of slab over 0.50sqm | 48 | Sqm |  |  | 0
37 | 8.3.2 | Providing edge moulding to 18mm thick granite stone counters, Vanities etc. including machine polishing to edge to give high gloss finish etc. complete as per design approved by Engineer-in-Charge. Granite work | 112 | Rm |  |  | 0
38 | 16.68 | Providing and laying 60mm thick factory made cement concrete interlocking paver block of M -30 grade made by block making machine with strong vibratory compaction, of approved size, design & shape, laid in required colour and pattern over and including 50mm thick compacted bed of fine sand, filling the joints with fine sand etc. all complete as per the direction of Engineer-in-charge. | 18 | Sqm |  |  | 0
| 7 | PVC WORKS
39 | 9.117.1 | Providing and fixing factory made UPVC door frame made of UPVC extruded, section having an over all dimension, as below (tolerance +/- 1mm) with wall thickness 2.0mm +/-0.2mm, corners of the door frame to be joined with galvanized brackets and stainless steel screws,joint mitred and plastic wilded. The hinge side vertical of the frames reinforced by galvanized MS tube of size 19x19mm and 1mm +/- 0.1mm wall thickness and 3nos. stainless steel hinges fixed to the frame complete as per manufacturersand direction of Engineer in Charge. Extruded section Profile size48x40mm | 40 | Rm |  |  | 0 |  |  | 35
40 | 9.118.1 | Providing and fixing to existing door frames 24mm thich factory made PVC door shutters made of styles and rails of a UPVC hollow section of size 59x24 mm and wall thickness 2mm +/- 0.2mm with inbuilt edging on both sides. The styles and rails mitred and jointed at the corners by means of M.S. galvanised/plastic brackets of size 75 x 220 mm having wall thickness 1mm and stainless steel screws. the styles of the shutter reinforced by inserting galvanised M.S. tubes of size 20 x 20mm and 1mm +/- 0.1 mm wall thickness. the lock rail madeup of 'H' section, a UPVC hollow section of size 100 x 24mm and 2mm +/- 0.2 mm wall thickness fixed to the shutter styles by means of plastic /galvanised M.S. 'U' cleats. The shutter frame filled with a UPVC multi-chambered single pannel of size not less than620mm, having over all thickness of 20mm and1mm +/- 0.1mm wall thickness. The panalles filled vertically and tie bar at two places by inserting horizontally 6 mm galvanised M.S rod and fastened with nuts and washers, complete as per manufacturer's specification and direction of Engineer - in - Charge. (For W/C and Bathroom Shutter) | 13 | Sqm |  |  | 0
| 8 | FINISHING
41 | 13.1 | CEMENT PLASTER (IN FINE SAND) 12 mm cement plaster of mix :1:4 (1 cement: 4 fine sand) | 854 | Sqm |  |  | 0
42 | 13.2.1 | 15 mm cement plaster on the rough side of single or half brick wall of mix :1:4 (1 cement: 4 fine sand) | 350 | Sqm |  |  | 0
43 | 13.16.1 | 6mm cement plaster to ceiling of mix 1:3 (1 cement : 3 fine sand) | 442 | Sqm |  |  | 0
44 | 13.43.1 | Applying one coat of water thinnable cement primer of approved brand and manufacture on wall surface :Water thinnable cement primer. | 1296 | Sqm |  |  | 0
45 | 13.60.1 | Wall painting with acrylic emulsion paint of approved brand and manufacture to give an even shade: | 1296 | Sqm |  |  | 0
46 | 13.46.1 | Finishing walls with Acrylic smooth exterior paint of required shade:- New work (Two or more coats applied @ 1.67 ltr/10 sqm over and including base coat of water proofing cement paint applied @ 2.2 kg/10sqm.) | 350 | Sqm |  |  | 0
47 | 13.61.1 | Painting with synthetic enamel paint of approved brand and manufacture to give an even shade Two or more coats on new work. | 94 | Sqm |  |  | 0 |  | 2537 | -26
| 9 | ALUMINIUM WORK
48 | 21.1.1.1 | Providing and fixing aluminium work for doors, windows, ventilators and partitions with extruded built up standard tubular sections/ appropriate Z sections and other sections of approved make conforming to IS: 733 and IS: 1285, fixed with rawl plugs and screws or with fixing clips, or with expansion hold fasteners including necessary filling up of gaps at junctions, at top, bottom and sides with required PVC/ neoprene felt etc. Aluminium sections shall be smooth, rust free, straight, mitred and jointed mechanically wherever required including cleat angle, Aluminium snap beading for glazing/panelling. C.P. brass/ stainless steel screws, all complete as per architectural drawings and the directions of Engineer-in-charge. (Glazing and panelling to be paid for separately):Anodised aluminium (anodised transparent or dyed to required shade according to IS: 1868, Minimum anodic coating of grade AC 15) | 705 | Kg |  |  | 0
49 | 21.1.2.1 | Providing and fixing aluminium work for doors, windows, ventilators, and partitions with extruded built up standard tubular sections / appropriate Z sections and other sections of approved make conforming to IS: 733 and IS: 1285, fixed with rawl plugs and screws or with fixing clips, or with expansion hold fasteners including necessary filling up of gaps at junctions, at top, bottom and sides with required PVC / neoprene felt etc.Aluminium sections shall be smooth, rust free, straight, mitred and jointed mechanically wherever required including cleat angle, Aluminium snap beading for glazing/panelling. C.P. brass/ stainless steel screws, all complete as per architectural drawings and the directions of Engineer-in-charge. (Glazing and panelling to be paid for separately): For shutters of doors, windows & ventilators including providing and fixing hinges/ pivots and making provision for fixing of fittings wherever required including the cost of PVC/ neoprene gasket required (Fittings shall be paid for separately).Anodised aluminium (anodised transparent or dyed to required shade according to IS: 1868, Minimum anodic coating of grade AC 15) | 1128 | Kg |  |  | 0 |  |  |  | 3053.24
50 | 21.3.2 | Providing and fixing glazing in aluminium door, window, ventilator shutters and partitions etc. with PVC/ neoprene gasket etc. complete as per the architectural drawings and directions of engineer-in-charge. (Cost of aluminium snap beading shall be paid in basic item): With float glass panes of 5.5 mm thickness | 24 | Sqm |  |  | 0
51 | 21.3.1 | Providing and fixing glazing in aluminium door, window, ventilator shutters and partitions etc. with PVC/ neoprene gasket etc. complete as per the architectural drawings and directions of engineer-in-charge. (Cost of aluminium snap beading shall be paid in basic item): With float glass panes of 4.0 mm thickness | 95 | Sqm |  |  | 0
52 | 21.2.2 | Providing and fixing12mm thick prelaminated particle board flat pressed three layer or graded wood particle board conforming to IS12823 Grade 1 type II, in panelling fixed in aluminium doors, windows shutters and partition frames with C.P brass/ stainless steel screws etc. complete as per architectural drawings and directions of engineer in charge Pre laminated particle board with decorative lamination on both sides | 24 | Sqm |  |  | 0
53 | 9.101.1 | Providing nad fixing aluminium hanging floor door stopper ISImarked anodised (anodic coating not less than grade AC 10 as per IS : 1868) transparant or dyed to required colour and shade with necessary screws etc. complete. Single rubber stopper | 24 | Each |  |  | 0
54 | 9.97.2 | Providing and fixing aluminium tower bolts ISI marked anodised (anodic coating not less than grade AC 10 as per IS : 1868) transparent od dyed to required colour or shade with necessary screws etc. complete: 250 x 10 mm | 24 | Each |  |  | 0
55 | 21.16.1 | Providing and fixing aluminium round shape handle of outer dia 100mm with SS screws etc. Complete as per direction of Engineer-in-charge Anodized (AC 15 ) aluminium | 48 | Each |  |  | 0
56 | 21.13 | Providing and fixing 100mm brass locks (best make of approved quality) for aluminium doors including necessary cutting and making good etc. complete. | 22 | Each |  |  | 0
57 | 21.4.1 | Providing and fixing double action hydraulic floor spring of approved brand andmanufacture IS : 6315 marked, for doors including cost of cutting floors as required,embedding in floors and cover plates with brass pivot and single piece M.S. sheetouter box with slide plate etc. complete as per the direction of Engineer-in-chargse With stainless steel cover plate minimum 1.25mm thickness | 4 | Each |  |  | 0
58 | 9.83 | Providing and fixing IS : 3564 marked Aluminium die cast body tubular type universal hydraulic door closer with necessary accessories and screws etc. complete | 20 | Each |  |  | 0
59 |  | Providing and fixing stainless steel (SS 304 grade) adjustable friction windows stays of approved quality with necessary stainless steel screws etc. to the side hung windows as per direction of Engineer-in-charge complete.
| 21.11.3 | 355 X 19 mm | 36 | Each |  |  | 0
| 10 | INTERNAL WATER SUPPLY & SANITARY INSTALLATIONS
60 | 17.3.2 | Providing and fixing white vitreous china pedestral type water closet (European type) with seat and lid, 10 litre low level white vitreous china flushing cistern & CP flush bend with fittings & CI brackets, 40 mm flush bend, overflow arrangement with specials of standard make and mosquito proof coupling of approved municipal design complete including painting of fittings and brackets, cutting and making good the walls and floors wherever required. WC pan withISI marked black solid plastic seat and lid | 7 | Each |  |  | 0
61 | 17.7.4 | Providing and fixing wash basin with C.I/M.S. brackets, 15mm C.P. brass pillar taps, Kingston/ Gem/ Techno/ Parko, 32mm C.P. brass waste of standard pattern, including painting of fittings and brackets, cutting and making good the walls wherever required: White Vitreous China Wash basin size 550x400mm with single 15mm C.P.brass pillar tap | 7 | Each |  |  | 0
62 | 17.4.1 | Providing and fixing white vitreous china flat back or wall corner type lipped front urinal basin of 430x260x350mm and 340x410x265mm sizes respectively with automatic flushing cistern with standard flush pipe and C.P. brass spreaders with brass unions and G.I clamps complete, including painting of fittings and brackets, cutting and making good the walls and floors wherever required :One urinal basin with 5 litre white P.V.C. automatic flushing cistern. | 3 | Each |  |  | 0
63 | 17.31 | Providing and fixing 600x450mm bevelled edge mirror 5mm thick of superior glass(of approved quality) complete with 6mm thick hard board ground fixed to wooden cleats with C.P.brass screws and washers complete. | 7 | Each |  |  | 0
64 | 17.72 | Providing and fixing PTMT towel ring round/trapezoidal shape 215mm long,200mm wide with a minimum distance of 37mm from wall face with concealed fittings arrangement of approved quality,colour and make weighing not less than 88gms | 7 | Each |  |  | 0
65 | 17.71 | Providing and fixing PTMT liquid soap container 109mm wide, 125mm high and 112mm distance from wall of standard shape with bracket of the same materials with snap fittings of approved quality and colour. weighing not less than 105 gms | 7 | Each |  |  | 0
66 |  | Providing and fixing Chlorinated Polyvinyl Chloride (CPVC) pipes, having thermal stability for hot & cold water supply including all CPVC plain & brass threaded fittings i/c fixing the pipe with clamps at 1.00 m spacing. This includes jointing of pipes & fittings with one step CPVC solvent cement and the cost of cutting chases and making good the same including testing of joints complete as per direction of Engineer in Charge.; Concealed work including cutting chases and making good the walls etc.
(a) | 18.8.2 | 20mm | 75 | RM |  |  | 0
(b) | 18.8.4 | 32MM | 60 | RM |  |  | 0
(c) | 18.9.6 | 50MM | 120 | RM |  |  | 0
67 |  | Providing and fixing unplasticised rigid P.V.C pipe (pressure 4kg/cm2) in rain water pipe or in drainage lines including jointing all complete
(a) | 12.41.1 | 75 mm | 30 | RM |  |  | 0
(b) | 12.41.2 | 110mm | 45 | RM |  |  | 0
(c) | LMR | 150 mm | 40 | RM |  |  |  | 0
68 |  | Providing and fixing bend of required degree with access door, iincluding all fixing accessories as per the direction of engineer in charge etc. complete
(a) | 12.42.5.1 | 75 mm | 7 | Each |  |  | 0
(b) | 12.42.5.2 | 110mm | 7 | Each |  |  | 0
69 |  | Providing and fixing bend of required degree , iincluding all fixing accessories as per the direction of engineer in charge etc. complete
(a) | 12.42.5.1 | 75 mm | 14 | Each |  |  | 0
(b) | 12.42.5.2 | 110mm | 14 | Each |  |  | 0
(c) | LMR | 150 mm | 14 | Each |  |  |  | 0
70 |  | Providing and fixing single equal plain junction of required degree wiincluding all fixing accessories as per the direction of engineer in charge etc. complete
(a) | 12.42.4.1 | 75x75x75mm | 6 | Each |  |  | 0
(b) | 12.42.4.2 | 110x110x110mm | 7 | Each |  |  | 0
71 | 18.51.1 | Providing and fixing C.P brass long body bib cock of approved quality conforming to IS standards and weighing not less than 690 gms.15 mm nominal bore | 7 | Each |  |  | 0
72 | 18.52.1 | Providing and fixing C.P brass angle cock (concealed) of standard design of approved make conforming to IS 8931. conforming to IS standards and weighing not less than 690 gms.15 mm nominal bore | 14 | Each |  |  | 0
73 | 18.17.4 | Providing and fixing gun metal gate valve with C.I. wheel of approved quality (screwed end)
(a) | 18.17.4 | 50mm Nominal Bore | 2 | Each |  |  | 0
74 | 18.21.1.1 | Providing and fixing unplasticised PVC connection pipe with brass unions:30 cm length 15mm nominal bore | 14 | Each |  |  | 0
75 | 19.7.1.1 | Constructing brick masonry manhole in cement mortar 1:4 ( 1 cement : 4 coarse sand ) with R.C.C. top slab with 1:2:4 mix (1 cement : 2coarse sand : 4 graded stone aggregate 20 mm nominal size), foundation concrete 1:4:8 mix (1 cement : 4 coarse sand : 8 graded stone aggregate 40mm nominal size), inside plastering 12mm thick with cement mortar 1:3 (1 cement : 3 coarse sand) finished with floating coat of neat cement and making channels in cement concrete 1:2:4 (1 cement : 2 coarse sand : 4 graded stone aggregate 20mm nominal size) finished with a floating coat of neat cement complete as per standard design :Inside size 90x80 cm and 45 cm deep including C.I. cover with frame (light duty) 455x610 mm internal dimensions, total weight of cover and frame to be not less than 38 kg (weight of cover 23 kg and weight of frame 15 kg) :With common burnt clay F.P.S. (non modular) bricks of class designation 7.5 | 4 | Each |  |  | 0
76 | LMR | Providing and fixing PVC trap of self cleansing design with screwed down or hinged grating with or without vent arm complete, including cost of cutting and making good the walls and floors: 100mm inlet and 100mm outlet | 14 | Each |  |  |  | 0
77 | 18.48 | Providing and placing on terrace (at all floor levels) poly ethlyne water storage tank ISI: 12701 marked with cover and suitable locking arrangement and making necessary holes for inlet, outlet and over flow pipes but with out fittings and the base support for tank | 3000 | Litre |  |  | 0
78 | 19.33 | Constructing soak pit 1.20x1.20x1.20m filled with brick bats including S.W. drain pipe 100 mm diameter and 1.20 m long complete as per standard design. | 2 | Each |  |  | 0
79 | 19.32.1 | making soak pit 2.5m diameter 3.0 m deep with 45x45cm drybrick honeycomb shast with bricks of class designation 75 and SW drain pipe 100mm diameter, 1.8m long complete as per standard design. With FPS bricks of class designation 7.5 | 1 | Each |  |  | 0
80 | 19.18.1 | Supplying and fixing C.I cover without frame for manholes:455x610 mm rectangular CI cover (light duty) weight of the cover to be not less than 23 kg | 4 | Each |  |  | 0
TOTAL

## Civil -detail (hidden)
Detailed Measurements for proposed New OP block
SL No | DSR code no | Description | No | Length | Beadth | Depth | Quantity
1 | 2.8.1 | Earth work in excavation by mechanical means (Hydraulic Excavator )/ manual means in foundation trenches or drains (not exceeding 1.5 m in width or 10 sqm on plan) including dressing of sides and ramming of bottoms, lift upto 1.5 m, including getting out the excavated soil and disposal of surplus excavated soil as directed, within a lead of 50 m.
|  | Footing | 30 | 3.8 | 3.8 | 2 | 866.4
|  | Lift | 1 | 6.4 | 6 | 2 | 76.8
|  | ramp | 2 | 7.8 | 0.4 | 1 | 6.24
|  | Septic tank | 1 | 6 | 4 | 2 | 48
|  | Sewage line | 1 | 55 | 0.6 | 1 | 33
|  | waiting area Footings | 4 | 2.8 | 2.8 | 2 | 62.72
|  | Porch Footings | 2 | 2.8 | 2.8 | 2 | 31.36
|  | Porch plinth beam | 1 | 12.6 | 0.5 | 0.4 | 2.52
|  | Total |  |  |  |  | 1127.04
|  | Say |  |  |  |  | 1127.04
2 | 2.11 | Extra for excavating trenches for pipes, cables etc. in all kinds of soil for depth exceeding 1.5 m, but not exceeding 3 m. (Rate is over corresponding basic item for depth upto 1.5 metre).
|  | Footing | 30 | 3.8 | 3.8 | 0.5 | 216.6
|  | Lift | 1 | 6.4 | 6 | 0.5 | 19.2
|  | Septic tank | 1 | 6 | 4 | 0.5 | 12
|  | Footing waiting area | 4 | 2.8 | 2.8 | 0.5 | 15.68
|  | Footing - porch | 2 | 2.8 | 2.8 | 0.5 | 7.84
|  | Total |  |  |  |  | 271.32
|  | Say |  |  |  |  | 272
3 | 2.25 | Filling available excavated earth (excluding rock) in trenches, plinth, sides of foundations etc. in layers not exceeding 20cm in depth, consolidating each deposited layer by ramming and watering, lead up to 50 m and lift upto 1.5 m.
|  | Total earth work qty |  |  |  |  | 1399.04
|  | PCC | -30 | 3.2 | 3.2 | 0.075 | -23.04
|  | Lift | -1 | 6 | 5.6 | 0.075 | -2.52
|  | Footing - waiting area | -4 | 2.2 | 2.2 | 0.075 | -1.452 | 21.5
|  | Footing - porch | -2 | 2.2 | 2.2 | 0.075 | -0.726
|  | Porch plinth beam | -1 | 12.6 | 0.4 | 0.075 | -0.378
|  | Septic tank | -1 | 5 | 3 | 0.075 | -1.125
RCC
|  | Footing | -30 | 3 | 3 | 0.6 | -162
|  | Lift | -1 | 5.8 | 5.4 | 0.6 | -18.792
|  | Pedestals | -20 | 0.9 | 0.5 | 13 | -117
|  |  | -14 | 0.8 | 0.5 | 1.3 | -7.28
|  | Footing waiting area | -4 | 2 | 2 | 0.6 | -9.6 | 3.7 |  |  | 0.825
|  | Footing porch | -2 | 2 | 2 | 0.6 | -4.8
|  | waiting area Pedestals | -4 | 0.4 | 0.4 | 1.3 | -0.832
|  | Porch Pedestals | -2 | 0.7 | 0.5 | 0.75 | -0.525 | 0.2
|  | rame laterite work | -2 | 7.8 | 0.2 | 0.45 | -1.404
|  | Plinth filling | 1 | 20.5 | 21.2 | 0.45 | 195.57
|  |  | -2 | 20.5 | 0.23 | 0.45 | -4.2435
|  |  | -3 | 18.7 | 0.23 | 0.45 | -5.8064
|  |  | -5 | 18.4 | 0.23 | 0.45 | -9.522
|  |  | -1 | 13 | 0.23 | 0.45 | -1.3455
|  |  | -1 | 12.75 | 1.77 | 0.45 | -10.1554
|  | plinth filling - Waiting area wall | 1 | 20.8 | 3.4 | 0.45 | 31.824
|  | plinth filling - Porch | 1 | 5.05 | 3.8 | 0.3 | 5.757
|  | Septic tank | -1 | 5 | 3 | 2 | -30
|  | Sewage line | -1 | 55 | 0.017663 |  | -0.97144
|  | Total |  |  |  |  | 1218.6728
|  | Say |  |  |  |  | 1219
4 | LMR | Supplying and filling in plinth with quarry dust under floors including watering, ramming, consolidating and dressing complete.
|  | Plinth filling | 1 | 20.5 | 21.2 | 0.05 | 21.73
|  | plinth beams | -2 | 20.5 | 0.23 | 0.05 | -0.4715
|  |  | -3 | 18.7 | 0.23 | 0.05 | -0.64515
|  |  | -5 | 18.2 | 0.23 | 0.05 | -1.0465
|  |  | -1 | 13 | 0.23 | 0.05 | -0.1495
|  |  | -1 | 12.75 | 1.77 | 0.05 | -1.1284
|  | Waiting area wall | 1 | 20.8 | 3.4 | 0.05 | 3.536
21.825
|  | Say |  |  |  |  | 22
| II | SUB HEAD - II - PLAIN CEMENT CONCRETE
5 | 4.1.10 | Cement concrete(Cast-in-situ) Providing and laying in position cement concrete of specified grade excluding the cost of centring and shuttering- All work upto plinth level 1:5:10 (1 cement : 5 coarse sand : 10 graded stone aggregate 40mm nominal size)
|  | Footings | 30 | 3.2 | 3.2 | 0.075 | 23.04
|  | Lift | 1 | 6 | 5.6 | 0.075 | 2.52
|  | plinth beams | 2 | 20.5 | 0.33 | 0.075 | 1.0148
|  |  | 3 | 18.7 | 0.33 | 0.075 | 1.3885
|  |  | 5 | 18.2 | 0.33 | 0.075 | 2.2523
|  |  | 1 | 13 | 0.33 | 0.075 | 0.32175
|  | ramp foundation | 2 | 4.8 | 0.4 | 0.075 | 0.288
|  | Ramp top | 1 | 4.8 | 1.1 | 0.075 | 0.396
|  | Floor PCC | 1 | 20.5 | 21.2 | 0.075 | 32.595
|  | corner | -1 | 12.75 | 1.77 | 0.075 | -1.6926
|  |  | -2 | 20.5 | 0.23 | 0.075 | -0.70725
|  |  | -3 | 18.7 | 0.23 | 0.075 | -0.96772
|  |  | -5 | 18.2 | 0.23 | 0.075 | -1.5697
|  |  | -1 | 13 | 0.23 | 0.075 | -0.22425
|  | Footing - waiting area | 4 | 2.2 | 2.2 | 0.075 | 1.452 | 21.5
|  | Footing - porch | 2 | 2.2 | 2.2 | 0.075 | 0.726
|  | waiting area Plinth beams(external) | 1 | 31.8 | 0.4 | 0.075 | 0.954
|  | porch plinth beam | 1 | 12.6 | 0.4 | 0.075 | 0.378
|  | Waiting area floor pcc | 1 | 20.8 | 3.4 | 0.075 | 5.304
|  | porch floor pcc | 1 | 5.25 | 4 | 0.075 | 1.575
|  | Septic tank | 1 | 5 | 3 | 0.075 | 1.125
|  | Net Total |  |  |  |  | 70.1687
|  | Say |  |  |  |  | 71
6 | 4.11+4.13 | Providing and laying damp proof coarse with cement concrete 1:2:4 (1 cement : 2 coarse sand: 4 graded stone aggregate 20mm nominal size) including and applying a coat of residual petroleum bitumen of penetration of penetration 80/100 of approved quality using 1.7 kg per square metre on damp proof coarse after cleaning the surface with brushes and finally with a piece of cloth lightly soaked in kerosene oil 50mm thick
|  | External wall | 2 | 41.7 | 0.23 |  | 19.182
|  | deduct columns (13 x 0.2) | -11 | 0.2 | 0.23 |  | -0.506
|  | deduct columns (7 x 0.6) | -5 | 0.6 | 0.23 |  | -0.69
|  | deduct columns (6 x 0.5) | -8 | 0.5 | 0.23 |  | -0.92
|  | Total |  |  |  |  | 17.066
|  | Say |  |  |  |  | 18
SUB HEAD - III - REINFORCED CEMENT CONCRETE
7 | 5.1.2 | Providing and laying in position specified grade of reinforced cement concrete excluding the cost of centering, shuttering, finishing and reinforcement - All work up to plinth level :1.5:3 (1 cement : 1.5 coarse sand : 3 graded stone aggregate 20 mm nominal size)
|  | footing | 30 | 3 | 3 | 0.6 | 162
|  | Lift base slab | 1 | 5.8 | 5.4 | 0.6 | 18.792
|  | lift wall | 1 | 10.6 | 0.15 | 1.3 | 2.067
|  | Pedestals | 20 | 0.9 | 0.5 | 1.3 | 11.7
|  |  | 16 | 0.8 | 0.5 | 1.3 | 8.32
|  | plinth beams | 3 | 20.5 | 0.23 | 0.6 | 8.487 |  |  | 61.5
|  |  | 2 | 18.7 | 0.23 | 0.6 | 5.1612 |  |  | 37.4
|  |  | 5 | 18.2 | 0.23 | 0.6 | 12.558 |  |  | 91
|  |  | 1 | 13 | 0.23 | 0.6 | 1.794 |  |  | 13
|  | Footing waiting area | 4 | 2 | 2 | 0.6 | 9.6 | 36
|  | Footing - porch | 2 | 2 | 2 | 0.6 | 4.8
|  | Pedestals waiting area | 4 | 0.4 | 0.4 | 1.3 | 0.832
|  | Pedestals porch | 2 | 0.7 | 0.53 | 0.75 | 0.5565
|  | waiting area Plinth beams | 1 | 31.8 | 0.2 | 0.6 | 3.816
|  | porch Plinth beams | 1 | 12.6 | 0.2 | 0.4 | 1.008
|  | Septic tank | 1 | 5 | 3 | 0.3 | 4.5
|  | wall | 1 | 16 | 0.15 | 2 | 4.8
|  | Cover slab | 1 | 5 | 3 | 0.15 | 2.25
|  | Total |  |  |  |  | 263.0417
|  | Say |  |  |  |  | 264
8 | 5.2.2 | Reinforced cement concrete work in walls (any thickness), including attached pilasters, buttresses, plinth and string courses, fillets, columns, pillars, piers, abutments, posts and struts etc. up to floor five level excluding cost of centering, shuttering, finishing and reinforcement :1:1.5:3 (1 cement : 1.5 coarse sand : 3 graded stone aggregate 20 mm nominal size)
|  | columns | 20 | 0.6 | 0.2 | 3 | 7.2
|  |  | 14 | 0.5 | 0.2 | 3 | 4.2
|  | Lift wall | 1 | 10.6 | 0.15 | 4 | 6.36
|  | waiting area columns | 4 | 0.0314 |  | 3 | 0.3768
|  | Porch- columns | 2 | 0.4 | 0.2 | 3 | 0.48
|  | 1st floor columns | 4 | 0.6 | 0.2 | 3 | 1.44
|  |  | 8 | 0.5 | 0.2 | 3 | 2.4
22.4568
23
9 | 4.5.3 | Reinforced cement concrete work in walls (any thickness) including attached pilasters, buttresses, plinth and string courses, fillets, columns, pillars, piers, abutments, posts and struts etc upto floor V level including cost of centering, shuttering, finishing and excluding cost of reinforcement in 1:3:6 (1 cement: 3 coarse sand : 6 graded stone aggregate 20 mm nominal size) For dummy columns
|  | Dummy columns | 16 | 0.6 | 0.2 | 0.95 | 1.824
|  |  | 6 | 0.5 | 0.2 | 0.95 | 0.57
|  | Total |  |  |  |  | 2.394
|  | Say |  |  |  |  | 3
10 | derrived | Reinforced cement concrete work in beams, suspended floors, roofs having slope up to 15° landings, balconies, shelves, chajjas, lintels, bands, plain window sills, staircases and spiral stair cases up to floor five level excluding the cost of centering, shuttering, finishing and reinforcement with 1:1.5:3 (1 cement : 1.5 coarse sand : 3 graded stone aggregate 20 mm nominal size).
|  | Roof beams | 2 | 20.5 | 0.23 | 0.6 | 5.658
|  |  | 3 | 18.7 | 0.23 | 0.6 | 7.7418
|  |  | 5 | 18.2 | 0.23 | 0.6 | 12.558
|  |  | 1 | 13 | 0.23 | 0.6 | 1.794
|  | Slab | 1 | 20.8 | 21.5 | 0.12 | 53.664
|  |  | -1 | 12.75 | 1.77 | 0.12 | -2.7081
|  | deduct -sky light | -1 | 4.85 | 3.4 | 0.12 | -1.9788
|  | strircase | -1 | 6.95 | 3.4 | 0.12 | -2.8356
|  | 1 st floor beams | 2 | 9.2 | 0.23 | 0.5 | 2.116
|  |  | 2 | 6.4 | 0.23 | 0.5 | 1.472
|  | stair Waist slab | 2 | 3.6 | 1.5 | 0.15 | 1.62
|  | Landing | 1 | 3 | 1.5 | 0.15 | 0.675
|  | Landing beam | 1 | 3 | 0.23 | 0.4 | 0.276
|  | steps | 26 | 0.5 | 0.3 | 0.15 | 0.585
|  | Lintels | 1 | 100 | 0.2 | 0.2 | 4
|  | Sunshade - doors | 1 | 3.2 | 1 | 0.12 | 0.384
|  | Sunshade - windows | 18 | 2 | 1 | 0.08 | 2.88
|  | front shade | 1 | 10.86 | 1.5 | 0.12 | 1.9548
|  | Porch tie beam | 1 | 12.6 | 0.23 | 0.4 | 1.1592
|  | lintel- token counter | 1 | 1.2 | 0.2 | 0.15 | 0.036
|  | Total |  |  |  |  | 91.0513
|  | Say |  |  |  |  | 92
11 | 5.9.1 | Centering and shuttering including strutting, propping etc. and removal of form for : Foundations, footings, bases of columns, etc. for mass concrete.
|  | Footings | 32 | 12 |  | 0.6 | 230.4 |  |  |  | 4.6
|  | lift | 1 | 22.4 |  | 0.6 | 13.44 |  |  |  | 0.3 | 1.45
|  | Pedestals | 20 | 2.8 |  | 1.3 | 72.8 | 8.85 |  |  | 6.3 | 1.33
|  |  | 14 | 2.6 |  | 1.3 | 47.32
|  | lift wall | 2 | 11.2 |  | 1.3 | 29.12
|  | plinth beams | 2 | 20.5 |  | 1.46 | 59.86
|  |  | 3 | 18.7 |  | 1.46 | 81.906
|  |  | 5 | 18.2 |  | 1.46 | 132.86
|  |  | 1 | 13 |  | 1.46 | 18.98
|  | Footing waiting area & porch | 4 | 10 |  | 0.6 | 24
|  |  | 2 | 10 |  | 0.6 | 12
|  | Pedestals | 4 | 1.6 |  | 1.3 | 8.32
|  | Porch pedestals | 2 | 1.8 |  | 0.75 | 2.7
|  | Plinth beams waiting area | 1 | 32.2 |  | 1.46 | 47.012
|  | token counter - lintel | 1 | 1.2 |  | 0.6 | 0.72
|  | Plinth beams porch | 1 | 12.6 |  | 0.8 | 10.08
|  | Septic tank | 2 | 8 |  | 0.3 | 4.8
|  | wall | 2 | 16 |  | 2 | 64
|  | Cover slab | 1 | 5.3 |  | 3.3 | 17.49
|  | Total |  |  |  |  | 877.808
|  | Say |  |  |  |  | 878
12 | 5.9.6 | Centering and shuttering including strutting, propping etc. and removal of form for : Columns, Pillars, Piers, Abutments, Posts and Struts.
|  | Main columns - 60 x 20 | 20 | 1.6 |  | 3 | 96
|  | Main columns - 50 x 20 | 14 | 1.4 |  | 3 | 58.8
|  | lift wall | 2 | 10.6 |  | 4 | 84.8
|  | 1st floor columns | 4 | 1.6 |  | 3 | 19.2
|  |  | 8 | 1.4 |  | 3 | 33.6
|  | Dummy columns | 16 | 1.6 |  | 3 | 76.8
|  |  | 6 | 1.4 |  | 3 | 25.2
|  | waiting area dia columns | 4 | 0.628 |  | 3 | 7.536
|  | Porch- columns | 2 | 1.26 |  | 3 | 7.56
|  | Total |  |  |  |  | 409.496
|  | Say |  |  |  |  | 410
13 | 5.9.7 | Centering and shuttering including strutting, propping etc. and removal of form for Stairs, (excluding landings) except spiral-staircases.
|  | Staircase slab | 2 | 3.6 | 1.5 |  | 10.8
|  | steps | 26 | 0.45 | 1.5 |  | 17.55
|  | Lintels | 2 | 100 | 0.2 |  | 40
|  | sunshade - door | 1 | 3.2 | 0.9 |  | 2.88
|  | sunshade - window | 16 | 1.8 | 1.1 |  | 31.68
|  | Total |  |  |  |  | 102.91
|  | Say |  |  |  |  | 103
14 | 5.9.5 | Centering and shuttering including strutting, propping etc. and removal of form for :Lintels, beams, plinth beams, girders, bressumers and cantilevers.
|  | Roof beams | 2 | 20.5 |  | 1.43 | 58.63
|  |  | 3 | 18.7 |  | 1.43 | 80.223
|  |  | 5 | 18.2 |  | 1.43 | 130.13
|  |  | 1 | 13 |  | 1.43 | 18.59
|  | 1 st floor beams | 2 | 9.2 |  | 1.43 | 26.312
|  |  | 2 | 6.4 |  | 1.43 | 18.304
|  | Landing beam | 1 | 3.4 |  | 1.43 | 4.862
|  | Tie beams porch | 1 | 12.6 |  | 1 | 12.6
|  | Total |  |  |  |  | 349.651
|  | Say |  |  |  |  | 350
15 | 5.9.3 | Centering and shuttering including strutting, propping etc. and removal of form for :Suspended floors, roofs, landings, balconies and access platform.
|  | Slab with alround projection (15 cm) | 1 | 20.8 | 21.5 |  | 447.2
|  | alround side | 2 | 42.7 | 0.125 |  | 10.675
|  | front shade | 1 | 10.86 | 1.6 |  | 17.376
|  | deduct -sky light | -1 | 4.85 | 3.4 |  | -16.49
|  |  | -1 | 12.75 | 1.77 |  | -22.5675
|  | strircase | -1 | 6.95 | 3.4 |  | -23.63
|  | roof beams | -2 | 20.5 | 0.23 |  | -9.43
|  |  | -3 | 18.7 | 0.23 |  | -12.903
|  |  | -5 | 18.7 | 0.23 |  | -21.505
|  |  | -1 | 13 | 0.23 |  | -2.99
|  | sunshade | 16 | 2 | 1 |  | 32
|  | Landing | 1 | 3 | 1.8 |  | 5.4
|  | Total |  |  |  |  | 403.1355
|  | Say |  |  |  |  | 404
16 | 5.22.6 | Reinforcement for RCC works including straightening, cutting, bending, placing in position and binding all complete. Thermo - Mechanically treated bars ( Using Vizac,Tata,or SAIL)
|  | Below plinth | 264 | 130 |  |  | 34320
|  | columns | 23 | 140 |  |  | 3220
|  | Above plinth | 92 | 130 |  |  | 11960
|  | Dummy | 3 | 100 |  |  | 300
49800
|  | Say |  |  |  |  | 49800
SUB HEAD - IV- STONE WORK
17 | LMR | Stone work with neatly dressed selected hard laterite stones of size 35X21X20 cm in foundation and plinth cement mortar 1:6 (1 cement : 6 course sand) including extra for super structure above plinth level and upto floor V level
|  | grid -1, 2 & 7 | 1 | 21.2 | 0.2 | 3 | 12.72
|  | grid -1-2 | 3 | 3.4 | 0.2 | 3 | 6.12
|  | grid -2-3 | 1 | 2.5 | 0.2 | 3 | 1.5
|  | grid -3-4 | 2 | 3.3 | 0.2 | 3 | 3.96
|  | lift portion | 1 | 1 | 0.2 | 3 | 0.6
|  | grid -5-6 | 2 | 3.4 | 0.2 | 3 | 4.08
|  | staircase | 1 | 3.1 | 0.2 | 3 | 1.86 |  | 18.73
|  |  | 1 | 7 | 0.2 | 3 | 4.2
|  |  | 1 | 5.73 | 0.2 | 3 | 3.438
|  | grid -5-6 | 2 | 4 | 0.2 | 3 | 4.8
|  | grid A-B | 2 | 6.4 | 0.2 | 3 | 7.68
|  | Sterization room | 1 | 3.8 | 0.2 | 3.5 | 2.66
|  | first floor | 1 | 7.8 | 0.2 | 3 | 4.68 |  | #VALUE! | #VALUE!
|  |  | 1 | 8.4 | 0.2 | 3 | 5.04
|  |  | 2 | 6 | 0.2 | 3 | 7.2
|  | parapet | 2 | 18.5 | 0.2 | 1 | 7.4
|  |  | 1 | 19.1 | 0.2 | 1 | 3.82
|  |  | 1 | 10.6 | 0.2 | 1 | 2.12
|  | OP waiting area up to sill | 1 | 22.45 | 0.2 | 0.8 | 3.592
Token counter
|  |  | 2 | 3.6 | 0.2 | 3 | 4.32
|  |  | 1 | 2.5 | 0.2 | 3 | 1.5
93.29
Deduction
|  | D- 200 x 240 | 1 | 2 | 0.2 | 2.4 | 0.96
|  | D - 180 x 240 | 1 | 1.8 | 0.2 | 2.4 | 0.864
|  | D-100 x 240 | 5 | 1 | 0.2 | 2.4 | 2.4
|  | D-100 x 210 | 4 | 1 | 0.2 | 2.1 | 1.68
|  | W-150 x 150 | 18 | 1.5 | 0.2 | 1.5 | 8.1
|  | V-75 x 60 | 7 | 0.75 | 0.2 | 0.6 | 0.63
|  | grill door (Waiting area) | 2 | 1.2 | 0.2 | 0.8 | 0.384
|  | Token counter door | 1 | 1 | 0.2 | 2.1 | 0.42
|  | Token counter counter grill | 1 | 2.5 | 0.2 | 1 | 0.5
|  | Total |  |  |  |  | 15.938
|  | Net Total |  |  |  |  | 77.352
|  | Say |  |  |  |  | 78
18 | 6.12.1 | Half Brick masonry with F.P.S bricks of class designation 75 in super structure above plinth level upto floor V level in Cement mortar 1:3 (1 cement : 3 coarse sand)
|  | Pediatrics - Procedure room | 1 | 3.4 |  | 2.1 | 7.14
|  | PP unit - cut inserction room | 2 | 2.5 |  | 2.1 | 10.5
|  |  | 1 | 1.75 |  | 2.1 | 3.675
|  | Immunisation room | 1 | 2.4 |  | 2.1 | 5.04
|  |  | 1 | 2.2 |  | 2.1 | 4.62
|  | ENT procedure room | 1 | 4 |  | 2.1 | 8.4
|  | Ladies & Gents Toilet | 6 | 1.65 |  | 2.1 | 20.79
|  |  | 6 | 1.25 |  | 2.1 | 15.75
|  | wash area | 5 | 1.8 |  | 2.1 | 18.9
|  | Pain & Palliative procedure | 1 | 3.35 |  | 2.1 | 7.035
|  | Dental -starilization room | 1 | 2.5 |  | 2.1 | 5.25
|  | store | 1 | 4.16 |  | 2.4 | 9.984
|  | Sky light portion | 1 | 16.5 |  | 1 | 16.5
|  | Total |  |  |  |  | 133.584
Deduction
|  | Door 100 x 210 | 8 | 1 |  | 2.1 | 16.8
|  | Total |  |  |  |  | 16.8
|  | Net Total |  |  |  |  | 116.784
|  | Say |  |  |  |  | 117
19 | 6.15 | Extra for providing and placing in position 2 nos 6mm dia. M.S bars at every third course of half brick masonery (with F.P.S bricks)
|  | Pediatrics - Procedure room | 1 | 3.4 |  | 2.1 | 7.14
|  | PP unit - cut inserction room | 2 | 2.5 |  | 2.1 | 10.5
|  |  | 1 | 1.75 |  | 2.1 | 3.675
|  | Immunisation room | 1 | 2.4 |  | 2.1 | 5.04
|  |  | 1 | 2.2 |  | 2.1 | 4.62
|  | ENT procedure room | 1 | 4 |  | 2.1 | 8.4
|  | Ladies & Gents Toilet | 6 | 1.65 |  | 2.1 | 20.79
|  |  | 6 | 1.25 |  | 2.1 | 15.75
|  | wash area | 5 | 1.8 |  | 2.1 | 18.9
|  | Pain & Palliative procedure | 1 | 3.35 |  | 2.1 | 7.035
|  | Dental -starilization room | 1 | 2.5 |  | 2.1 | 5.25
|  | store | 1 | 4.16 |  | 2.4 | 9.984
|  | Sky light portion | 1 | 16.5 |  | 1 | 16.5
|  | Total |  |  |  |  | 133.584
Deduction
|  | Door 100 x 210 | 8 | 1 |  | 2.1 | 16.8
|  | Total |  |  |  |  | 16.8
|  | Net Total |  |  |  |  | 116.784
|  | Say |  |  |  |  | 117
SUB HEAD V -STEEL WORK
20 | 9.48.2 | Providing and fixing M.S grills of required pattern in frames of windows etc with M.S.flats,square or round bars etc all complete:- Fixed to openings/wooden frames with rawl plugs screws etc |  | 98.2 | Kg
|  | W-150 x 150 | 18 | 1.5 |  | 1.5 | 40.5
|  | V-75 x 60 | 7 | 0.75 |  | 0.6 | 3.15 |  |  | 18.2
|  | OP Waiting area | 1 | 18.2 |  | 2.2 | 40.04
|  | Entry, Exit doors | 2 | 1.2 |  | 3 | 7.2
|  | Token counter | 1 | 2.5 |  | 1 | 2.5
93.39
|  | Total @ 15 kg/Sqm |  |  |  |  | 1400.85
|  | Say |  |  |  |  | 1401
21 | 10.2 | Structural steel work riveted, bolted or welded in built up sections, trusses and framed work, including cutting, hoisting, fixing in position and applying a priming coat of approved steel primer all complete:
|  | Waiting area | 1 | 22.4 | 5.15 | 15 | 1730.4
|  | porch @ 15 kg/sqm | 1 | 5.25 | 4 | 15 | 315
|  | 1st floor - Staircase & Lift | 1 | 82 |  | 15 | 1230
3275.4
3276
22 | LMR | Supplying and fixing 1.00m height hand rails for stair cases with 2 Nos. polished stainless steel tube of outer diameter 50mm at top and bottom with wall thickness not less than 1.60mm as per SS 304 vertical members of 50mm diameter pipe 1.00m length (approximately) welded together at 1.50m center to center and providing and fixing 2 nos 25 mm outer diameter stainless steel tube horizontally between the top and bottom tubes including fixing with steel nuts and bolts as per the direction of the Engineer–in–charge. Hand rails shall be fixed in the floor/ steps with expansion hold fasters of required size including drilling etc. complete.
|  | To first floor | 2 | 4 |  |  | 8
|  | Entrance ramp | 1 | 8 |  |  | 8
|  | Total |  |  |  |  | 16
|  | Say |  |  |  |  | 16
SUB HEAD VI -ROOFING
23 | LMR | Providing and fixing poly carbonate (multi wall 6mm or nearest size) sheet roofing of approved make and quality fixed with polymer coated J or L hooks ,bolts and nut of required diameter necessary washers complete including the cost of M S square tube 50x25mm 16 guage fixed with M S flat 25x6mm including necessary nuts and bolts to support the roofing , painting with two or more coats with synthetic enamel paint over a priming coat of Zinchromate primer etc complete.
|  | Sky light portion | 1 | 4.85 | 5.966 |  | 28.9351
29
24 | 12.1.3 | Providing corrugated G.S. sheet roofing including vertical/curved surface fixed with polymer coated J or L hooks, bolts and nuts 8 mm diameter with bitumen and G.I. limpet washers or with G.I. limpet washers filled with white lead and including a coat of approved steel primer and two coats of approved paint on overlapping of sheets complete (up to any pitch in horizontal/ vertical or curved surfaces) excluding the cost of purlins, rafters and trusses and including cutting to size and shape wherever required. 0.63 mm thick with zinc coating not less than 275gm/ m²
|  | Staircase & Lift | 1 | 82 |  |  | 82
82
82
25 | 22.14.1 | Grading roof for water proofing treatment with Cement concrete 1:2:4 (1 cement : 2 coarse sand : 4 graded stone aggregate 20 mm nominal size)
|  | Total area | 1 | 330 |  | 0.06 | 19.8
|  | sky light area | -1 | 4.85 | 3.4 | 0.06 | -0.9894
18.8106
26 | 12.48 | Providing & fixing on roof pressed clay tile (Mangalore tile) of 20 mm nominal thickness and of approved size and as per approved pattern on steel frame work complete (steel frame work to be paid separately).
|  | Waiting area | 1 | 22.4 | 5.15 |  | 115.36
|  | sunshade | 16 | 2 | 1 |  | 32
|  | Porch | 2 | 3.15 | 3.7 |  | 23.31
|  |  | 1 | 3.2 | 2.6 |  | 8.32
|  | Total |  |  |  |  | 178.99
179
27 | LMR | Reapering with Cement Moratar 1:3 - 50x50x30mm for MP Roof Tiles:- ( 1 cement : 3 coarse sand)
|  | Window Sunshade | 18 | 2 | 5 |  | 180
28 | 12.41.2 | Providing and fixing on wall face unplasticised- Rigid PVC rain water pipes conforming to IS:13592 type A including jointing with seal ring conforming to IS:5382 leaving 10mm gap for thermal expansion (i) Single socketed pipes – 110mm diameter OD
|  | Terrace to GF | 12 | 4 |  |  | 48
|  | Total |  |  |  |  | 48
|  | Say |  |  |  |  | 48
29 | 12.42.5.2 | Providing and fixing on wall face unplasticised- Rigid PVC rain water pipes conforming to IS:13592 type A including jointing with seal ring conforming to IS:5382 leaving 10mm gap for thermal expansion Bend 87.50 110mm diameter OD Plain Bend
|  |  | 24 |  |  |  | 24
|  | Total |  |  |  |  | 24
30 | 12.43.2 | Providing and fixing unplasticised-P.V.C pipes clips of approved design to unplasticised-P.V.C rain water pipes by means of 50 x 50 x 50 mm hard wood plugs, screwed with M.S screws of required length including cutting brick work and fixing in cement mortar 1 : 4 ( 1 cement : 4 coarse sand ) and making good the walls etc. complete 110mm
|  | main building | 12 | 5 |  |  | 60
|  | Total |  |  |  |  | 60
31 | 12.44 | Providing and fixing to the inlet mouth of rain water pipe cast iron grating 15cm diameter and weighing not less than 440 grams.
|  | main building | 12 | 1 |  |  | 12
|  | Total |  |  |  |  | 12
SUB HEAD VII-FLOORING
32 | 11.41.2 | Providing and laying polished vitrified floor tiles of size 600x600mm of thickness 10mm or nearest size of M/s. JOHNSON,or equivalent in light colours (approved by the Engineer-in-charge).and shades, with water absorption's less than 0.08% and conforming to IS:15622, laid on 20mm thick cement mortar 1:4 (1 cement : 4 coarse sand) including grouting the joints with cement and matching pigments etc, complete as directed by the Engineer-in-charge.
|  | Dentel - procedure room | 1 | 3.4 | 3.4 |  | 11.56
|  | Dental Lab | 1 | 3.4 | 3.4 |  | 11.56
|  | Dental -starilization room | 1 | 2.5 | 2.1 |  | 5.25
|  | Hygenistic clinic | 1 | 3.2 | 3.25 |  | 10.4
|  | consutation & store | 2 | 2.4 | 1.8 |  | 8.64
|  | dental waiting | 1 | 3.4 | 4.85 |  | 16.49
|  | Pain & Palliative - procedure room | 1 | 3.35 | 3.25 |  | 10.8875
|  | consutation | 2 | 2.4 | 1.8 |  | 8.64
|  | Store | 1 | 1.9 | 2.6 |  | 4.94
|  | waiting area | 1 | 1.15 | 3.25 |  | 3.7375
|  | common waiting | 1 | 14.75 | 6.4 |  | 94.4
|  | ENT - procedure room | 1 | 4 | 3.2 |  | 12.8
|  | consutation | 2 | 2.4 | 1.8 |  | 8.64
|  | waiting area | 1 | 1.5 | 3.6 |  | 5.4
|  | PP Unit - IMMUNISATION room | 1 | 2.4 | 2.2 |  | 5.28
|  | consutation | 1 | 2.4 | 1.8 |  | 4.32
|  | waiting area | 1 | 2.4 | 4.65 |  | 11.16
|  | BREAST FEEDING ROOM | 1 | 2.35 | 3.3 |  | 7.755
|  | CUT INSSERTION ROOM | 1 | 1.8 | 2.4 |  | 4.32
|  | Main entry | 1 | 9 | 3.4 |  | 30.6
|  | Lift area | 1 | 2.7 | 3.8 |  | 10.26
|  | Staircase | 1 | 3.4 | 7 |  | 23.8
|  | OP waiting area | 1 | 20.8 | 3.4 |  | 70.72
|  | 1 st floor - entrance | 1 | 5.9 | 3.4 |  | 20.06
|  | Lift area | 1 | 2.7 | 3.6 |  | 9.72
|  | Staircase landing | 1 | 3.3 | 2.5 |  | 8.25
|  | Total |  |  |  |  | 419.59
|  | Say |  |  |  |  | 420
33 | 11.47 | Providing and laying Vitrified tiles in different sizes (thickness to be specified by the manufacturer), with water absorption less than 0.08% and conforming to IS: 15622, of approved brand & manufacturer in all colours and shade in skirting, riser of steps, laid with cement based high polymer modified quick set tile adhesive (water based) conforming to IS: 15477, in average 6 mm thickness, including grouting of joints (Payment for grouting of joints to be made separately).
|  | main entry | 1 | 40 |  | 0.1 | 4
|  | consultation area | 9 | 3 |  | 0.1 | 2.7
|  | token counter | 1 | 19 |  | 0.1 | 1.9
|  | 1st floor staircase, entrance, lift area | 1 | 31.2 |  | 0.1 | 3.12
11.72
12
34 | 11.38 | Providing and laying anti skid ceramic floor tiles of size 400x400 for toilets (7.5mm thickness or nearest size) of 1st quality conforming to IS 15622 of approved make in all colours, shades, except white, ivory, grey, fume red brown laid on 20mm thick bed of cement mortar 1:4 (1 cement : 4 coarse sand) including pointing the joints with white cement and matching pigments etc complete.
|  | Toilet | 6 | 1.25 | 1.65 |  | 12.375
|  | Toilet | 1 | 1.5 | 2 |  | 3
|  | Ladies wash area | 1 | 2.65 | 1.5 |  | 3.975
|  | Gents wash area | 1 | 2.8 | 2.7 |  | 7.56
|  | staff wash area | 2 | 1.35 | 1.65 |  | 4.455
|  | Passage | 1 | 5.25 | 1 |  | 5.25
|  | Passage | 1 | 2.8 | 2.15 |  | 6.02
|  | Total |  |  |  |  | 42.635
|  | Say |  |  |  |  | 43
35 | LMR | Providing and fixing Ist quality ceramic glazed wall tiles joint free of sie 300x400 mm conforming to IS 15622, approved make like NITCO, JOHNSON, KAJARIA, or equivalent approved by Engineer in charge in all colours, shades Except bottle green, Black of any size as approved by engineer in charge in skirting, rises of step and dados over 12mm thick bed of cement mortar 1:3 (1 cement : 3 coarse sand) and jointing with grey cement slurry @ 3.3 kg per sqm ncluding pointing in white cement mixed with pigment of matching shade complete.
|  | Toilet | 6 | 1.25 | 1.65 | 2.1 | 73.08
|  | Toilet | 1 | 1.5 | 2 | 2.1 | 14.7
|  | Ladies wash area | 1 | 2.65 | 1.5 | 2.1 | 17.43
|  | Gents wash area | 1 | 2.8 | 2.7 | 2.1 | 23.1
|  | staff wash area | 2 | 1.35 | 1.65 | 2.1 | 25.2
|  | Passage | 1 | 5.25 | 1 | 1.5 | 18.75
|  | Passage | 1 | 2.8 | 2.15 | 1.5 | 14.85
|  | Dentel - procedure room | 1 | 3.4 | 3.4 | 1.5 | 20.4
|  | Dental Lab | 1 | 3.4 | 3.4 | 1.5 | 20.4
|  | Dental -starilization room | 1 | 2.5 | 2.1 | 1.5 | 13.8
|  | Hygenistic clinic | 1 | 3.2 | 3.25 | 1.5 | 19.35
|  | dental waiting | 1 | 3.4 | 4.85 | 1.5 | 24.75
|  | store | 1 | 2.38 | 1.78 | 1.5 | 12.48
|  | Pain & Palliative - procedure room | 1 | 3.35 | 3.25 | 1.5 | 19.8
|  | waiting area | 1 | 1.15 | 3.25 | 1.5 | 13.2
|  | common waiting | 1 | 14.75 | 6.4 | 1.5 | 63.45
|  | ENT - procedure room | 1 | 4 | 3.2 | 1.5 | 21.6
|  | waiting area | 1 | 1.5 | 3.6 | 1.5 | 15.3
|  | PP Unit - IMMUNISATION room | 1 | 2.4 | 2.2 | 1.5 | 13.8
|  | waiting area | 1 | 2.4 | 4.65 | 1.5 | 21.15
|  | BREAST FEEDING ROOM | 1 | 2.35 | 3.3 | 1.5 | 16.95
|  | CUT INSSERTION ROOM | 1 | 1.8 | 2.4 | 1.5 | 12.6
|  | waiting area | 1 | 20.8 |  | 1.5 | 31.2
|  | grill area | 1 | 22.9 |  | 0.9 | 20.61
|  | token counter | 1 | 2.5 |  | 1.2 | 3
550.95
|  | Deduction | 24 | 0.75 |  | 2.1 | 37.8
|  | door | 31 | 1 |  | 1.5 | 46.5
|  | Total |  |  |  |  | 84.3
|  | Net Total |  |  |  |  | 466.65
|  | Say |  |  |  |  | 467
36 | 8.2.2.2 | Providing and fixing 18mm gagsaw cut mirror polished (premoulded and prepolished) machine cut for kitchen plat forms, vanity counters, window sills, facias and similar locations of required size of approved shade, colour and texture laid over 20mm thick base cement mortar 1:4 (1cement :4 coarse sand) with joints treated with white cement, mixed with matching pigment, epoxy touch ups, including rubbing, curing moulding and polishing to edge to give high gloss finish etc. complete at all levels. Granite of any colour and shade Area of slab over 0.50sqm
|  | Landing | 1 | 3.4 | 1.8 |  | 6.12
|  | Steps | 26 | 1.7 |  | 0.3 | 13.26
|  | Steps | 26 | 1.7 |  | 0.15 | 6.63
|  | skirting |  |  |  |  | 0
|  | Steps | 26 | 0.3 |  | 0.1 | 0.78
|  | Steps | 26 | 0.15 |  | 0.1 | 0.39
|  | Landing | 2 | 1.8 |  | 0.1 | 0.36
|  |  | 1 | 3.4 |  | 0.1 | 0.34
|  | entrance steps | 3 | 15.6 |  | 0.3 | 14.04
|  | door sill | 1 | 20 |  | 0.2 | 4
|  | Op - Counter | 1 | 2.5 |  | 0.3 | 0.75
|  | PRO - Counter | 1 | 2.65 |  | 0.3 | 0.795
|  | Total |  |  |  |  | 47.465
|  | Say |  |  |  |  | 48
37 | 8.3.2 | Providing edge moulding to 18mm thick marble stone counters, Vanities etc. including machine polishing to edge to give high gloss finish etc. complete as per design approved by Engineer-in-Charge. Granite work
|  | Steps | 26 | 2.1 |  |  | 54.6
|  | token Counter | 2 | 2.5 |  |  | 5
|  | PRO - Counter | 2 | 2.65 |  |  | 5.3
|  | entrance steps | 3 | 15.6 |  |  | 46.8
|  | Total |  |  |  |  | 111.7
|  | Say |  |  |  |  | 112
38 | 16.68 | Providing and laying 60mm thick factory made cement concrete interlocking paver block of M -30 grade made by block making machine with strong vibratory compaction, of approved size, design & shape, laid in required colour and pattern over and including 50mm thick compacted bed of fine sand, filling the joints with fine sand etc. all complete as per the direction of Engineer-in-charge.
|  | Porch | 1 | 4.75 | 3.7 |  | 17.575
|  | Total |  |  |  |  | 17.575
|  | Say |  |  |  |  | 18
SUB HEAD VIII -PVC WORKS
39 | 9.117.2 | Providing and fixing factory made UPVC door frame made of UPVC extruded, section having an over all dimension, as below (tolerance +/- 1mm) with wall thickness 2.0mm +/-0.2mm, corners of the door frame to be joined with galvanized brackets and stainless steel screws,joint mitred and plastic wilded. The hinge side vertical of the frames reinforced by galvanized MS tube of size 19x19mm and 1mm +/- 0.1mm wall thickness and 3nos. stainless steel hinges fixed to the frame complete as per manufacturersand direction of Engineer in Charge. Extruded section Profile size48x40mm
|  | toilet doors | 8 | 4.95 |  |  | 39.6
|  | Total |  |  |  |  | 39.6
|  | Say |  |  |  |  | 40
40 | 9.118.2 | Providing and fixing to existing door frames 24mm thich factory made PVC door shutters made of styles and rails of a UPVC hollow section of size 59x24 mm and wall thickness 2mm +/- 0.2mm with inbuilt edging on both sides. The styles and rails mitred and jointed at the corners by means of M.S. galvanised/plastic brackets of size 75 x 220 mm having wall thickness 1mm and stainless steel screws. the styles of the shutter reinforced by inserting galvanised M.S. tubes of size 20 x 20mm and 1mm +/- 0.1 mm wall thickness. the lock rail madeup of 'H' section, a UPVC hollow section of size 100 x 24mm and 2mm +/- 0.2 mm wall thickness fixed to the shutter styles by means of plastic /galvanised M.S. 'U' cleats. The shutter frame filled with a UPVC multi-chambered single pannel of size not less than620mm, having over all thickness of 20mm and1mm +/- 0.1mm wall thickness. The panalles filled vertically and tie bar at two places by inserting horizontally 6 mm galvanised M.S rod and fastened with nuts and washers, complete as per manufacturer's specification and direction of Engineer - in - Charge. (For W/C and Bathroom Shutter)
|  | toilet shutters | 8 | 0.75 | 2.1 |  | 12.6
|  | Total |  |  |  |  | 12.6
|  | Say |  |  |  |  | 13
SUB HEAD IXFINISHING
41 | 13.1 | CEMENT PLASTER (IN FINE SAND) 12 mm cement plaster of mix :1:4 (1 cement: 4 fine sand)
|  | Dentel - clinic | 1 | 3.4 | 3.4 | 2 | 27.2
|  | Dental Lab | 1 | 3.4 | 3.4 | 2 | 27.2
|  | Dental -starilization room | 1 | 2.5 | 2.1 | 2 | 18.4
|  | Hygenistic clinic | 1 | 3.2 | 3.25 | 2 | 25.8
|  | consutation & store | 2 | 2.4 | 1.8 | 3.5 | 58.8
|  | dental waiting | 1 | 3.4 | 4.85 | 2 | 33
|  | Pain & Palliative - procedure room | 1 | 3.35 | 3.25 | 2 | 26.4
|  | consutation | 2 | 2.4 | 1.8 | 3.5 | 58.8
|  | Store | 1 | 1.9 | 2.6 | 3.5 | 31.5
|  | waiting area | 1 | 1.15 | 3.25 | 2 | 17.6
|  | common waiting | 1 | 14.75 | 6.4 | 2 | 84.6
|  | ENT - procedure room | 1 | 4 | 3.2 | 2 | 28.8
|  | consutation | 2 | 2.4 | 1.8 | 3.5 | 58.8
|  | waiting area | 1 | 1.5 | 3.6 | 2 | 20.4
|  | PP Unit - IMMUNISATION room | 1 | 2.4 | 2.2 | 2 | 18.4
|  | consutation | 1 | 2.4 | 1.8 | 3.5 | 29.4
|  | waiting area | 1 | 2.4 | 4.65 | 2 | 28.2
|  | BREAST FEEDING ROOM | 1 | 2.35 | 3.3 | 2 | 22.6
|  | CUT INSSERTION ROOM | 1 | 1.8 | 2.4 | 2 | 16.8
|  | Main entry | 1 | 9 | 3.4 | 2 | 49.6
|  | Lift area | 1 | 2.7 | 3.8 | 2 | 26
|  | Staircase | 1 | 3.4 | 7 | 2 | 41.6
|  | OP waiting area | 1 | 29.7 |  | 1.8 | 53.46
|  | token counter | 2 | 2.5 |  | 3 | 15
|  |  | 2 | 3.4 |  | 3 | 20.4
|  | outer | 1 | 3.4 |  | 3 | 10.2
First floor
|  | Staircase & lift area | 2 | 15.6 |  | 3.5 | 109.2
|  | Total |  |  |  |  | 958.16
Deduction
|  | D- 200 x 240 | 1 | 2 |  | 2.4 | 4.8
|  | D - 180 x 240 | 1 | 1.8 |  | 2.4 | 4.32
|  | D-100 x 240 | 6 | 1 |  | 2.4 | 14.4
|  | D-100 x 210 | 15 | 1 |  | 2.1 | 31.5
|  | W-150 x 150 | 18 | 1.5 |  | 1.5 | 40.5
|  | V-75 x 60 | 7 | 0.75 |  | 0.6 | 3.15
|  | token counter door | 1 | 1 |  | 2.1 | 2.1
|  | token counter grill | 1 | 1.2 |  | 3 | 3.6
|  | Total |  |  |  |  | 104.37
|  | Net Total |  |  |  |  | 853.79
|  | Say |  |  |  |  | 854
42 | 13.16.1 | 6mm cement plaster to ceiling of mix 1:3 (1 cement : 3 fine sand)
|  | Dentel - procedure room | 1 | 3.4 | 3.4 |  | 11.56
|  | Dental Lab | 1 | 3.4 | 3.4 |  | 11.56
|  | Dental -starilization room | 1 | 2.5 | 2.1 |  | 5.25
|  | Hygenistic clinic | 1 | 3.2 | 3.25 |  | 10.4
|  | consutation | 2 | 2.4 | 1.8 |  | 8.64
|  | dental waiting | 1 | 3.4 | 4.85 |  | 16.49
|  | Pain & Palliative - procedure room | 1 | 3.35 | 3.25 |  | 10.8875
|  | consutation | 2 | 2.4 | 1.8 |  | 8.64
|  | Store | 1 | 1.9 | 2.6 |  | 4.94
|  | waiting area | 1 | 1.15 | 3.25 |  | 3.7375
|  | common waiting | 1 | 14.75 | 6.4 |  | 94.4
|  | ENT - procedure room | 1 | 4 | 3.2 |  | 12.8
|  | consutation | 2 | 2.4 | 1.8 |  | 8.64
|  | waiting area | 1 | 1.5 | 3.6 |  | 5.4
|  | PP Unit - IMMUNISATION room | 1 | 2.4 | 2.2 |  | 5.28
|  | consutation | 1 | 2.4 | 1.8 |  | 4.32
|  | waiting area | 1 | 2.4 | 4.65 |  | 11.16
|  | BREAST FEEDING ROOM | 1 | 2.35 | 3.3 |  | 7.755
|  | CUT INSSERTION ROOM | 1 | 1.8 | 2.4 |  | 4.32
|  | Main entry | 1 | 9 | 3.4 |  | 30.6
|  | Lift area | 1 | 2.7 | 3.8 |  | 10.26
|  | Staircase waist slab | 2 | 3.3 | 1.8 |  | 11.88
|  | Landing | 1 | 3.4 | 1.8 |  | 6.12
|  | Toilet | 6 | 1.25 | 1.65 |  | 12.375
|  | Toilet - physically disabled | 1 | 1.5 | 2 |  | 3
|  | Ladies wash area | 1 | 2.65 | 1.5 |  | 3.975
|  | Gents wash area | 1 | 2.8 | 2.7 |  | 7.56
|  | staff wash area | 1 | 2.2 | 1.65 |  | 3.63
|  | Passage | 1 | 4.2 | 1 |  | 4.2
|  | Passage | 1 | 1.3 | 5 |  | 6.5
|  | OP waiting area | 1 | 20.8 | 3.4 |  | 70.72
|  | Beams | 5 | 3.4 | 1.43 |  | 24.31
441.31
|  | Say |  |  |  |  | 442
43 | 13.2.1 | 15 mm cement plaster on the rough side of single or half brick wall of mix :1:4 (1 cement: 4 fine sand)
|  | External (3.6+0.5+2.2) | 2 | 21.2 |  | 6.3 | 133.56
|  |  | 2 | 20.5 |  | 6.3 | 129.15
|  | Sky light | 2 | 8.25 |  | 2.2 | 18.15
|  | waiting area outer (grill portion) | 1 | 21.3 |  | 0.8 | 17.04
|  | Token counter outer | 1 | 5.9 |  | 3 | 17.7
|  | columns -Waiting area | 4 | 0.628 |  | 3.6 | 9.0432
|  | columns - porch | 2 | 1.26 |  | 3.6 | 9.072
|  | tie beam | 4 | 4 |  | 1 | 16
|  | Net Total |  |  |  |  | 349.7152
|  | Say |  |  |  |  | 350
44 | 13.43.1 | Applying one coat of water thinnable cement primer of approved brand and manufacture on wall surface :Water thinnable cement primer.
|  | Same as internal + ceiling Plaster |  |  |  |  | 1296
|  | Total |  |  |  |  | 1296
|  | Say |  |  |  |  | 1296
45 | 13.60.1 | Wall painting with acrylic emulsion paint of approved brand and manufacture to give an even shade:
|  | Same as internal + ceiling Plaster |  |  |  |  | 1296
|  | Say |  |  |  |  | 1296
46 | 13.46.1 | Finishing walls with Acrylic smooth exterior paint of required shade:- New work (Two or more coats applied @ 1.67 ltr/10 sqm over and including base coat of water proofing cement paint applied @ 2.2 kg/10sqm.)
|  | Same as external Plaster |  |  |  |  | 350
|  | Net Total |  |  |  |  | 350
|  | Say |  |  |  |  | 350
47 | 13.61.1 | Painting with synthetic enamel paint of approved brand and manufacture to give an even shade Two or more coats on new work. |  |  |  | Coifficient
|  | same as grill area |  |  |  |  | 93.39
|  | Total |  |  |  |  | 93.39
|  | Say |  |  |  |  | 94
SUB HEAD X ALUMINIUM WORK
48 | 21.1.1.1 | Providing and fixing aluminium work for doors, windows, ventilators and partitions with extruded built up standard tubular sections/ appropriate Z sections and other sections of approved make conforming to IS: 733 and IS: 1285, fixed with rawl plugs and screws or with fixing clips, or with expansion hold fasteners including necessary filling up of gaps at junctions, at top, bottom and sides with required PVC/ neoprene felt etc. Aluminium sections shall be smooth, rust free, straight, mitred and jointed mechanically wherever required including cleat angle, Aluminium snap beading for glazing/panelling. C.P. brass/ stainless steel screws, all complete as per architectural drawings and the directions of Engineer-in-charge. (Glazing and panelling to be paid for separately): For fixed portion Powder coated aluminium (minimum thickness of powder coating 50 micron)
a) For fixed portion .
|  | D- 200 x 240 | 1 | 8.8 |  | 1.77 | 15.576
|  | D - 180 x 240 | 1 | 8.4 |  | 1.77 | 14.868
|  | D-100 x 240 | 5 | 6.8 |  | 1.77 | 60.18
|  | D-100 x 210 | 15 | 5.2 |  | 1.77 | 138.06
|  | W-150 x 150 | 23 | 6 |  | 1.77 | 244.26
|  | V-75 x 60 | 7 | 2.7 |  | 1.77 | 33.453
|  | Consultation partitions | 8 | 14 |  | 1.77 | 198.24
|  | Grand total |  |  |  |  | 704.637
|  | Say |  |  |  |  | 705
49 |  | Providing and fixing aluminium work for doors, windows, ventilators, and partitions with extruded built up standard tubular sections / appropriate Z sections and other sections of approved make conforming to IS: 733 and IS: 1285, fixed with rawl plugs and screws or with fixing clips, or with expansion hold fasteners including necessary filling up of gaps at junctions, at top, bottom and sides with required PVC / neoprene felt etc.Aluminium sections shall be smooth, rust free, straight, mitred and jointed mechanically wherever required including cleat angle, Aluminium snap beading for glazing/panelling. C.P. brass/ stainless steel screws, all complete as per architectural drawings and the directions of Engineer-in-charge. (Glazing and panelling to be paid for separately): For shutters of doors, windows & ventilators including providing and fixing hinges/ pivots and making provision for fixing of fittings wherever required including the cost of PVC/ neoprene gasket required (Fittings shall be paid for separately). Powder coated aluminium (minimum thickness of powder coating 50 micron)
for 1.8m x 2.4 door shutter
|  | Sides | 2 | 2.4 | 1.12 |  | 5.376
|  | Middle | 2 | 2.4 | 1.12 |  | 5.376
|  | Top & door level | 6 | 0.9 | 2.02 |  | 10.908
|  | Lock rail @ 2.107 kg/m | 2 | 0.9 | 2.02 |  | 3.636
|  | Glazing plate @ 0.459 kg/m | 2 | 0.9 | 0.459 |  | 0.8262
|  | Aluminium snap beading @ 0.176 kg/m | 8 | 2.4 | 0.176 |  | 3.3792
|  |  | 8 | 0.85 | 0.176 |  | 1.1968
|  | Aluminium angle cleat @ 0.985 kg/m | 32 | 0.035 | 0.985 |  | 1.1032
|  | Total |  |  |  |  | 31.8014
|  | for 1 doors shutter |  |  |  |  | 37.645
for 2.0 x 2.4 m door shutter
|  | Sides | 2 | 2.4 | 2.02 |  | 9.696
|  | Middle | 2 | 2.4 | 2.02 |  | 9.696
|  | Top & door level | 6 | 0.95 | 1.12 |  | 6.384
|  | Lock rail @ 2.107 kg/m | 2 | 0.95 | 1.12 |  | 2.128
|  | Glazing plate @ 0.459 kg/m | 2 | 0.95 | 0.459 |  | 0.8721
|  | Aluminium snap beading @ 0.176 kg/m | 8 | 2.4 | 0.176 |  | 3.3792
|  |  | 8 | 0.95 | 0.176 |  | 1.3376
|  | Aluminium angle cleat @ 0.985 kg/m | 32 | 0.035 | 0.985 |  | 1.1032
|  | Total |  |  |  |  | 34.5961
|  | for 1 doors shutter |  |  |  |  | 34.5961
for 1.0 x 2.4 m door shutter
|  | Sides | 2 | 2.4 | 2.02 |  | 9.696
|  | Top & door level | 2 | 1 | 1.12 |  | 2.24
|  | Glazing plate @ 0.459 kg/m | 2 | 0.5 | 0.459 |  | 0.459
|  | Aluminium snap beading @ 0.176 kg/m | 4 | 2.1 | 0.176 |  | 1.4784
|  |  | 4 | 0.5 | 0.176 |  | 0.352
|  | Aluminium angle cleat @ 0.985 kg/m | 16 | 0.035 | 0.985 |  | 0.5516
|  | Total |  |  |  |  | 14.777
|  | for 5 doors shutter |  |  |  |  | 73.885
for 1.00 x 2.10 m door shutter
|  | Sides | 2 | 2.1 | 2.02 |  | 8.484
|  | Top & door level | 2 | 0.9 | 1.12 |  | 2.016
|  | Lock rail @ 2.107kg/m | 1 | 0.9 | 1.12 |  | 1.008
|  | Glazing plate @ 0.459 kg/m | 1 | 0.9 | 0.459 |  | 0.4131
|  | Aluminium snap beading @ 0.176 kg/m | 4 | 2.1 | 0.176 |  | 1.4784
|  |  | 4 | 0.9 | 0.176 |  | 0.6336
|  | Aluminium angle cleat @ 0.985 kg/m | 16 | 0.035 | 0.985 |  | 0.5516
|  | Total |  |  |  |  | 14.5847
|  | for 15 + 8 door shutter |  |  |  |  | 335.4481
for window 1.50 x 1.50 m
|  | Sides | 2 | 1.5 | 0.6 |  | 1.8
|  | Top & bottom | 4 | 0.75 | 0.6 |  | 1.8
|  | inter lock | 4 | 1.5 | 0.6 |  | 3.6
|  | Aluminium snap beading @ 0.176 kg/m | 12 | 1.5 | 0.176 |  | 3.168
|  | Aluminium angle cleat @ 0.985 kg/m | 12 | 0.5 | 0.985 |  | 5.91
|  | Total |  |  |  |  | 16.278
|  | for 18 windows |  |  |  |  | 293.004
for partitions 3.00 x 2.10 m
|  | sides | 5 | 2.1 | 2.02 |  | 21.21
|  | Top & bottom | 2 | 3 | 1.12 |  | 6.72
|  | Aluminium snap beading @ 0.176 kg/m | 24 | 2 | 0.176 |  | 8.448
|  |  | 24 | 1.25 | 0.176 |  | 5.28
|  | Aluminium angle cleat @ 0.985 kg/m | 72 | 0.035 | 0.985 |  | 2.4822
|  | Total |  |  |  |  | 44.1402
|  | for 8 partitions |  |  |  |  | 353.1216
|  | Grand total |  |  |  |  | 1127.6998
1128
50 | 21.3.1 | Providing and fixing glazing in aluminium door, window, ventilator shutters and partitions etc. with PVC/ neoprene gasket etc. complete as per the architectural drawings and directions of engineer-in-charge. (Cost of aluminium snap beading shall be paid in basic item): With float glass panes of 5.5 mm thickness
|  | D- 200 x 240 | 1 | 2 |  | 1 | 2
|  | D - 180 x 240 | 1 | 1.8 |  | 1 | 1.8
|  | D-100 x 240 | 5 | 1 |  | 1 | 5
|  | D-100 x 210 | 15 | 1 |  | 1 | 15
|  | Total |  |  |  |  | 23.8
|  | Say |  |  |  |  | 24
51 | 21.3.3 | Providing and fixing glazing in aluminium door, window, ventilator shutters and partitions etc. with PVC/ neoprene gasket etc. complete as per the architectural drawings and directions of engineer-in-charge. (Cost of aluminium snap beading shall be paid in basic item): With float glass panes of 4.0 mm thickness
|  | W-150 x 150 | 18 | 1.5 |  | 1.5 | 40.5
|  | V-75 x 60 | 7 | 0.75 |  | 0.6 | 3.15
|  | Consultation partitions | 8 | 3 |  | 2.1 | 50.4
|  | Total |  |  |  |  | 94.05
|  | Say |  |  |  |  | 95
52 | 21.2.2 | Providing and fixing12mm thick prelaminated particle board flat pressed three layer or graded wood particle board conforming to IS12823 Grade 1 type II, in panelling fixed in aluminium doors, windows shutters and partition frames with C.P brass/ stainless steel screws etc. complete as per architectural drawings and directions of engineer in charge Pre laminated particle board with decorative lamination on both sides
|  | D- 200 x 240 | 1 | 2 |  | 1 | 2
|  | D - 180 x 240 | 1 | 1.8 |  | 1 | 1.8
|  | D-100 x 240 | 5 | 1 |  | 1 | 5
|  | D-100 x 210 | 15 | 1 |  | 1 | 15
|  | Total |  |  |  |  | 23.8
|  | Say |  |  |  |  | 24
53 | 9.101.1 | Providing and fixing aluminium hanging floor door stopper ISImarked anodised (anodic coating not less than grade AC 10 as per IS : 1868) transparant or dyed to required colour and shade with necessary screws etc. complete. Twin rubber stopper
|  | D- 200 x 240 | 1 | 2 |  |  | 2
|  | D - 180 x 240 | 1 | 2 |  |  | 2
|  | D-100 x 240 | 5 | 1 |  |  | 5
|  | D-100 x 210 | 15 | 1 |  |  | 15
|  | Total |  |  |  |  | 24
54 | 9.97.2 | Providing and fixing aluminium tower bolts ISI marked anodised (anodic coating not less than grade AC 10 as per IS : 1868) transparent od dyed to required colour or shade with necessary screws etc. complete: 200 x 10 mm
|  | D- 200 x 240 | 1 | 2 |  |  | 2
|  | D - 180 x 240 | 1 | 2 |  |  | 2
|  | D-100 x 240 | 5 | 1 |  |  | 5
|  | D-100 x 210 | 15 | 1 |  |  | 15
|  | Total |  |  |  |  | 24
55 | 21.16.1 | Providing and fixing aluminium round shape handle of outer dia 100mm with SS screws etc. Complete as per direction of Engineer-in-charge Anodized (AC 15 ) aluminium
|  | D- 200 x 240 | 1 | 4 |  |  | 4
|  | D - 180 x 240 | 1 | 4 |  |  | 4
|  | D-100 x 240 | 5 | 2 |  |  | 10
|  | D-100 x 210 | 15 | 2 |  |  | 30
|  | Total |  |  |  |  | 48
56 | 21.13 | Providing and fixing 100mm brass locks (best make of approved quality) for aluminium doors including necessary cutting and making good etc. complete.
|  | D- 200 x 240 | 1 | 1 |  |  | 1
|  | D - 180 x 240 | 1 | 1 |  |  | 1
|  | D-100 x 240 | 5 | 1 |  |  | 5
|  | D-100 x 210 | 15 | 1 |  |  | 15
|  | Total |  |  |  |  | 22
57 | 21.4.1 | Providing and fixing double action hydraulic floor spring of approved brand andmanufacture IS : 6315 marked, for doors including cost of cutting floors as required,embedding in floors and cover plates with brass pivot and single piece M.S. sheetouter box with slide plate etc. complete as per the direction of Engineer-in-chargse With stainless steel cover plate
|  | D- 200 x 240 | 1 | 2 |  |  | 2
|  | D - 180 x 240 | 1 | 2 |  |  | 2
|  | Total |  |  |  |  | 4
58 | 9.83 | Providing and fixing IS : 3564 marked Aluminium die cast body tubular type universal hydraulic door closer with necessary accessories and screws etc. complete
|  | D-100 x 240 | 5 | 1 |  |  | 5
|  | D-100 x 210 | 15 | 1 |  |  | 15
|  | Total |  |  |  |  | 20
59 | 21.11.3 | Providing and fixing bright finished stay-cum friction Hymax hinges with necessary screws etc. complete-- 250 mm (Heavy type)
|  | Windows | 18 | 2 |  |  | 36
36
SUB HEAD XI INTERNAL WATER SUPPLY & SANITARY INSTALLATIONS
60 | 17.3.2 | Providing and fixing white vitreous china pedestral type water closet (European type) with seat and lid, 10 litre low level white vitreous china flushing cistern & CP flush bend with fittings & CI brackets, 40 mm flush bend, overflow arrangement with specials of standard make and mosquito proof coupling of approved municipal design complete including painting of fittings and brackets, cutting and making good the walls and floors wherever required. WC pan withISI marked black solid plastic seat and lid
|  | gents toilet | 2 |  |  |  | 2
|  | Ladies toilets | 2 |  |  |  | 2
|  | Physically disabled | 1 |  |  |  | 1
|  | staff | 2 |  |  |  | 2
|  | Total |  |  |  |  | 7
61 | 17.7.4 | Providing and fixing wash basin with C.I/M.S. brackets, 15mm C.P. brass pillar taps, Kingston/ Gem/ Techno/ Parko, 32mm C.P. brass waste of standard pattern, including painting of fittings and brackets, cutting and making good the walls wherever required: White Vitreous China Wash basin size 550x400mm with single 15mm C.P.brass pillar tap
|  | gents toilet | 2 |  |  |  | 2
|  | Ladies toilets | 2 |  |  |  | 2
|  | Physically disabled | 1 |  |  |  | 1
|  | staff | 2 |  |  |  | 2
|  | Total |  |  |  |  | 7
62 | 17.4.1 | Providing and fixing white vitreous china flat back or wall corner type lipped front urinal basin of 430x260x350mm and 340x410x265mm sizes respectively with automatic flushing cistern with standard flush pipe and C.P. brass spreaders with brass unions and G.I clamps complete, including painting of fittings and brackets, cutting and making good the walls and floors wherever required :One urinal basin with 5 litre white P.V.C. automatic flushing cistern.
|  | gents toilet | 2 |  |  |  | 2
|  | staff gents | 1 |  |  |  | 1
|  | Total |  |  |  |  | 3
63 | 17.31 | Providing and fixing 600x450mm bevelled edge mirror 5mm thick of superior glass(of approved quality) complete with 6mm thick hard board ground fixed to wooden cleats with C.P.brass screws and washers complete.
|  | gents toilet | 2 |  |  |  | 2
|  | Ladies toilets | 2 |  |  |  | 2
|  | Physically disabled | 1 |  |  |  | 1
|  | staff | 2 |  |  |  | 2
|  | Total |  |  |  |  | 7
64 | 17.72 | Providing and fixing PTMT towel ring round/trapezoidal shape 215mm long,200mm wide with a minimum distance of 37mm from wall face with concealed fittings arrangement of approved quality,colour and make weighing not less than 80gms
|  | gents toilet | 2 |  |  |  | 2
|  | Ladies toilets | 2 |  |  |  | 2
|  | Physically disabled | 1 |  |  |  | 1
|  | staff | 2 |  |  |  | 2
|  | Total |  |  |  |  | 7
65 | 17.71 | Providing and fixing PTMT liquid soap container 109mm wide, 125mm high and 112mm distance from wall of standard shape with bracket of the same material with snap fittings of approved quality, co lour and make, weighing not less than 105gms
|  | gents toilet | 2 |  |  |  | 2
|  | Ladies toilets | 2 |  |  |  | 2
|  | Physically disabled | 1 |  |  |  | 1
|  | staff | 2 |  |  |  | 2
|  | Total |  |  |  |  | 7
66 |  | Providing and fixing PVC pipe complete including cutting,chasing in walls and making good the walls etc complete.
a | 18.8.2 | library - 20mm | 75 |  |  |  | 75
75
b | 18.8.3 | library - 32MM | 60 |  |  |  | 60
60
c | 18.9.6 | library - 50MM | 120 |  |  |  | 120
120
67 | 12.41.2 | Providing and fixing unplasticised rigid P.V.C pipe (pressure 4kg/cm2) in rain water pipe or in drainage lines including jointing all complete
a |  | library - 75mm | 30 |  |  |  | 30
30
b |  | 110mm | 45 |  |  |  | 45
45
c | LMR | 150 mm | 40 |  |  |  | 40
40
68 |  | Providing and fixing bend of required degree with access door, iincluding all fixing accessories as per the direction of engineer in charge etc. complete
a | 12.42.5.1 | library - 100mm | 7 |  |  |  | 7
7
b | 12.42.5.2 | 75mm | 7 |  |  |  | 7
7
69 |  | Providing and fixing bend of required degree , iincluding all fixing accessories as per the direction of engineer in charge etc. complete
b | 12.42.5.1 | 75mm/62.5 mm | 14 |  |  |  | 14
14
a | 12.42.5.2 | library - 100mm | 14 |  |  |  | 14
14
c | LMR | library - 100mm | 14 |  |  |  | 14
14
70 |  | Providing and fixing single equal plain junction of required degree wiincluding all fixing accessories as per the direction of engineer in charge etc. complete
b | 12.42.4.1 | library - 100x100x100mm | 7 |  |  |  | 7
7
a | 12.42.4.2 | library - 75x75x75mm | 6 |  |  |  | 6
6
71 | 18.51.1 | Providing and fixing C.P brass long body bib cock of approved quality conforming to IS standards and weighing not less than 690 gms. 15 mm nominal bore
|  | gents toilet | 2 |  |  |  | 2
|  | Ladies toilets | 2 |  |  |  | 2
|  | Physically disabled | 1 |  |  |  | 1
|  | staff | 2 |  |  |  | 2
|  | Total |  |  |  |  | 7
72 | 18.52.1 | Providing and fixing C.P brass angle cock (concealed) of standard design of approved make conforming to IS 8931. conforming to IS standards and weighing not less than 690 gms. 15 mm nominal bore |  |  |  |  | 0
|  | gents toilet & wash basin | 4 |  |  |  | 4
|  | Ladies toilets & wash basin | 4 |  |  |  | 4
|  | Physically disabled & wash basin | 2 |  |  |  | 2
|  | staff & wash basin | 4 |  |  |  | 4
|  | Total |  |  |  |  | 14
73 | 18.17.3 | Providing and fixing gun metal gate valve with C.I. wheel of approved quality (screwed end) 50mm nominal bore
b | 18.17.4 | 50mm | 2 |  |  |  | 2
2
74 | 18.21.1 | Providing and fixing unplasticised PVC connection pipe with brass unions:30 cm length 15mm nominal bore
|  | gents toilet & wash basin | 4 |  |  |  | 4
|  | Ladies toilets & wash basin | 4 |  |  |  | 4
|  | Physically disabled & wash basin | 2 |  |  |  | 2
|  | staff & wash basin | 4 |  |  |  | 4
|  | Total |  |  |  |  | 14
75 | 19.7.1.1 | Constructing brick masonry manhole in cement mortar 1:4 (1 cement: 4 coarse sand) RCC top slab with 1:2:4 mix (1 cement : 2 coarse sand : 4 graded stone aggregate 20mm nominal size), foundation concrete 1:4:8 mix (1 cement : 4 coarse sand : 8 graded stone aggregate 40mm nominal size) inside plastering 12mm thick with cement mortar 1:3 (1 cemen t: 3 fine sand) finished with floating coat of neat cement and making channels in cement concrete 1:2:4 (1 cement : 2 coarse sand : 4 graded stone aggregate 20mm nominal size) finished with a floating coat of neat cement complete as per standard design: Inside size 90x80cm and 45cm deep including CI cover with frame (light duty) 455x910mm internal dimensions total weight of cover and frame to be not less than 38kg(weight of cover 23kg and weight of frame 15kg) With FPS bricks with class designation 75
|  | to septic tank | 4 |  |  |  | 4
4
76 | LMR | Providing and fixing PVC trap of self cleansing design with screwed down or hinged grating with or without vent arm complete, including cost of cutting and making good the walls and floors: 100mm inlet and 100mm outlet
|  | gents toilet & wash basin | 4 |  |  |  | 4
|  | Ladies toilets & wash basin | 4 |  |  |  | 4
|  | Physically disabled & wash basin | 2 |  |  |  | 2
|  | staff & wash basin | 4 |  |  |  | 4
|  | Total |  |  |  |  | 14
77 | 18.48 | Providing and placing on terrace (at all floor levels) poly ethlyne water storage tank ISI: 12701 marked with cover and suitable locking arrangement and making necessary holes for inlet, outlet and over flow pipes but with out fittings and the base support for tank
|  |  | 1 | 3000 |  |  | 3000
3000
78 | 19.33 | Constructing soak pit 1.20x1.20x1.20m filled with brick bats including S.W. drain pipe 100 mm diameter and 1.20 m long complete as per standard design.
|  |  | 2 | 1 |  |  | 2
2
79 | 19.32.1 | making soak pit 2.5m diameter 3.0 m deep with 45x45cm drybrick honeycomb shast with bricks of class designation 75 and SW drain pipe 100mm diameter, 1.8m long complete as per standard design. With FPS bricks | 1 |  |  |  | 1
|  |  | 1 | 1 |  |  | 1
1
80 | 19.18.1 | Supplying and fixing C.I cover without frame for manholes: 455x610 mm rectangular CI cover (light duty) weight of the cover to be not less than 23 kg
|  |  | 4 | 1 |  |  | 4
4