## BOQ Mod
Interior works of Library seminar hall at Kozhikode Medical College - Providing Acoustic False ceiling, Acoustic wall panelling, Vinyl flooring, Engineered wooden flooring and Light fixtures.
Sl.no | Description | Unit | Qty | Rate in figures &words Rs | Amount in Rs
PART II - ELECTRICAL WORKS
A | Light Fixtures
1 | Supply and installation of pendent mounted 2x26W luminaire with silverised spun aluminium diffuser, bottom cover, suitable length hanging rod, ballast, CFL lamp, all accessories for fixing etc as required. (Wipro GRP 93226 SGW / Equi) | Each | 100
2 | Supply and installation of recess circular LED (6W) down light with prismatic collimator lens, colour temp. 2700K, aluminium heat sink, CVCC driver etc as required. (Wipro LD70-400-XXX-50-XX / Equi) | Each | 26
3 | Supply and installation of surface mounted circular LED (23W) down light with heat sink, driver etc as required. (Wipro CRDL115023HP57 / Equi) | Each | 8
4 | Supply and installation of flexible LED strip light, 4.8W per m, 5m spool, IP20, with LED driver, including all accessories for mounting complete. (Wipro LS06-005-120-WW-50 / Equi) | Each | 5
B | Wiring
5 | Wiring for light point/ fan point/ exhaust fan point/ call bell point with 1.5 sq.mm FRLS PVC insulated copper conductor single core cable in surface / recessed medium class PVC conduit, with modular switch, modular plate, suitable GI box and earthing the point with 1.5 sq.mm. FRLS PVC insulated copper conductor single core cable etc as required. | Point | 30
6 | Wiring for circuit/ sub main wiring along with earth wire with the following sizes of FRLS PVC insulated copper conductor, single core cable in surface/ recessed medium class PVC conduit as required
6.1 | 2 x 1.5 sq. mm + 1x1.5 sqmm earth wire | Rm | 1200
6.2 | 2 x 2.5 sq. mm + 1x2.5 sqmm earth wire | Rm | 300
6.3 | 2 x 4.0 sq. mm + 1x4.0 sqmm earth wire | Rm | 150
7 | Supplying and fixing modular blanking plate on the existing modular plate & switch box excluding modular plate as required. | each | 25
8 | Supplying and fixing suitable size GI box with modular plate and cover in front on surface or in recess, including providing and fixing 3 pin 5/6 amps modular socket outlet and 5/6 amps modular switch, connection etc. as required. (For light plugs to be used in non residential buildings). | each | 25
9 | Supplying and fixing suitable size GI box with modular plate and cover in front on surface or in recess, including providing and fixing 6 pin 5/6 & 15/16 amps modular socket outlet and 15/16 amps modular switch, connection etc. as required. | each | 6
C | DB & MCBs
10 | Supplying and fixing following way, horizontal type three pole and neutral, sheet steel, MCB distribution board, 415 volts, on surface/ recess, complete with tinned copper bus bar, neutral bus bar, earth bar, din bar, interconnections, powder painted including earthing etc. as required. (But without MCB/ RCCB/ Isolator)
10.1 | 6 way Double door | each | 1
11 | Supplying and fixing 5 amps to 32 amps rating, 240/415 volts, "C" curve, miniature circuit breaker suitable for inductive load of following poles in the existing MCB DB complete with connections, testing and commissioning etc. as required.
11.1 | Single pole | each | 18
12 | Supplying and fixing following rating, four pole, 415 volts, isolator in the existing MCB DB complete with connections, testing and commissioning etc. as required.
12.1 | 40 amps | each | 1
13 | Supplying and fixing following rating, four pole (three phase and neutral), 415 volts, residual current circuit breaker (RCCB), having a sensitivity current upto 300 mill amperes in the existing MCB DB complete with connections, testing and commissioning etc. as required.
13.1 | 40 amps | each | 1
TOTAL PART II -ElLECTRICAL WORKS
GRAND TOTAL = PART I + PART II