## Tank
Over Head Water Tank - 10000 ltr & Under Ground Water Tank - 10000 ltr Capacity
Sl NO | DESCRIPTION OF ITEM | QTY | UNIT | RATE | AMOUNT
SCHEDULE ITEMS (RATE BASED ON DSR)
1 | Earth work in excavation by mechanical means (Hydralic excavator/manual means) in foundation trenches or drains (not exceeding 1.5 m in width or 10 sqm on plan) including dressing of sides and ramming of bottoms, lift upto 1.5 m, including getting out the excavated soil and disposal of surplus excavated soil as directed,with in a lead of 50 m.
| All kinds of soil. | 42 | Cum | 130.8 | 5493.6
2 | Filling available excavated earth (excluding rock) in trenches, plinth, sides of foundations etc. in layers not exceeding 20 cm in depth :consolidating each deposited layer by ramming and watering,lead up to 50 mm and lift upto 1.5m | 27 | Cum | 83.8 | 2262.6
3 | Providing and laying in position cement concrete of specified grade excluding the cost of centring and shuttering - All work upto plinth level
| 1:5:10 (1 cement : 4 coarse sand : 8 graded stone aggregate 40 mm nominal size) | 1.4835 | cum | 3357.4 | 4980.7029
4 | Providing and laying in position machine batched and machine mixed design mix M-25 grade cement concrete for reinforced cement concrete work, using cement content as per approved design mix, including pumping of concrete to site of laying but excluding the cost of centering, shuttering, finishing and reinforcement, including admixtures in recommended proportions as per IS: 9103 to accelerate, retard setting of concrete, improve workability without impairing strength and durability as per direction of Engineer-in-charge. (Note :- Cement content considered in this item is @ 330 kg/cum. Excess/less cement used as per design mix is payable/recoverable separately).
| All works upto plinth level. | 9.76 | cum | 5242.15 | 51163.384
5 | Centring and shuttering including strutting, propping etc. and removal of form for:
a | Foundations,footings,bases of columns including beams etc. for mass concrete | 6.3 | Sqm | 166.9 | 1051.47
b | Walls (any thickness) including attached pilasters, butteresses, plinth and string courses etc. | 42 | Sqm | 285.15 | 11976.3
c | Suspended floors, roofs, landings, balconies and access platform. | 10 | Sqm | 311.2 | 3112
6 | Steel reinforcement for R.C.C. work including straightening, cutting, bending, placing in position and binding all complete upto plinth level.
| Thermo-Mechanically treated bars | 1268.8 | Kg | 62.25 | 78982.8
7 | Providing and laying integral cement based treatment for water proofing on horizontal surface at all depth below ground level for under ground structures as directed by Engineer-in-Charge and consisting of : i) Ist layer of 22mm to 25mm thick approved and specified rough stone slab over a 25mm thick base of cement mortar 1:3 (1 cement : 3 coarse sand) mixed with water proofing compound conforming to IS:2645 in the recommended proportion over the leveling course (leveling course to be paid separately). Joints sealed and grouted with cement slurry mixed with water proofing compound. ii) 2nd layer of 25mm thick cement mortar 1:3 (1 cement: 3 coarse sand) mixed with water proofing compound in recommended proportions. iii) Finishing top with stone aggregate of 10mm to 12mm nominal size spreading @ 8 cudm/sqm thoroughly embedded in the 2nd layer.
| Using rough kota stone. | 14.56 | Sqm | 732.85 | 10670.296
8 | Providing and laying integral cement based treatment for water proofing on the vertical surface by fixing specified stone slab 22 mm to 25mm thick with cement slurry mixed with water proofing compound conforming to IS:2645 in recommended proportions with a gap of 20mm (minimum) between stone slabs and the receiving surfaces and filling the gaps with neat cement slurry mixed with water proofing compound and finishing the exterior of stone slab with cement mortar 1:3 (1 cement : 3 coarse sand) 20mm thick with neat cement punning mixed with water proofing compound in recommended proportion complete at all levels and as directed by Engineer-in-charge :
| Using rough kota stone. | 27.88 | Sqm | 884.9 | 24671.012
9 | Providing and placing on terrace (at all floor levels) polyethylene water storage tank ISI : 12701 marked with cover and suitable locking arrangement and making necessary holes for inlet, outlet and overflow pipes but without fittings and the base support for tank. | 10000 | per litre | 6.1 | 61000
| TOTAL SCHEDULE ITEMS |  |  |  | 255364.1649

## DOM PH (hidden)
Proposed Construction of 2 doctor's Dispensary at VILAKUDY, KOLLAM
Details of Measurements
PLUMBING WORK
SL | DESCRIPTION OF ITEM | UNIT | Nos. | Qty.
1 | Water Closet (Indian type W.C. pan) | each | 2 | 2
2 | Water Closet (European type) | each | 7 | 9
3 | Urinal
| With 5 litres P.V.C. flushing cistern. | each | 1 | 1
| With 10 litres P.V.C. flushing cistern. | each | 1 | 1
4 | Kitchen sink with drain board | each | 1 | 1
5 | Wash Basin | each | 11 | 9
6 | sand cast iron trap | each | 20 | 20
7 | 100 mm sand cast iron grating | each | 20 | 20
8 | 600x450 mm bevelled edge mirror | each | 2 | 2
9 | Rectangular shape 1500x450 mm. | each | 7 | 7
a) | RW Pipe : 110 mm diameter 14 X 4.5 +2 X 7.65 = 72 | meter | 72 | 72
10 | fancy C.P.brass fittings and flange
a) | 15mm nominal bore bib cock | Each | 9 | 9
b) | 15mm nominal bore bib cock long | Each | 1 | 1
c) | 15mm nominal bore concealed stop cock | Each | 18 | 18
d) | 15mm nominal bore angle valve | Each | 7 | 7
g) | 32 mm bottle trap | Each | 9 | 9
11 | G.I. pipes
Exposed on wall
a) | 15 mm dia. Nominal bore | Metre | 30 | 30
b) | 20 mm dia. Nominal bore | Metre | 75 | 75
c) | 25 mm dia. Nominal bore | Metre | 75 | 75
d) | 32 mm dia. Nominal bore | Metre | 100 | 100
12 | Gun metal gate valve
a) | 25 mm dia. Nominal bore | Metre | 8 | 8
b) | 32 mm dia. Nominal bore | Metre | 4 | 4
13 | Concealed pipe including painting
a) | 15 mm dia. Nominal bore. | metre | 200 | 200
b) | 20 mm dia. Nominal bore. | metre | 50 | 50
14 | glazed stoneware pipes
a) | 100 mm diameter. | metre | 30 | 30
b) | 150 mm diameter. | metre | 150 | 150
15 | cement concrete 1:5:10
a) | 100 mm diameter S.W. pipe. | metre | 30 | 30
b ) | 150 mm diameter S.W. pipe. | metre | 150 | 150
16 | S.W. gully trap
b) | With Sewer bricks conforming to IS : 4885 | each | 8 | 8
17 | brick masonry manhole
a) | Inside size 90x80 cm and 45 cm deep
b) | With Sewer bricks conforming to IS : 4885 | each | 8 | 8

## INT DoM (hidden)
Proposed Construction of 2 doctor's Dispensary of ESIC at VILAKUDY, KOLLAM
DETAILS OF MEASUREMENTS
INTERIOR WORKS
Sl | DESCRIPTION | QTY | UNIT
1 | Storage Museum racks/ Library Racks | 12 | Nos.
2 | Providing chair as follows
a) | Executive Chair : Doctors (in charge) | 3 | no
b) | Visitor Chair : : Doctors (in charge) | 12 | no
c) | Staff Chair : for Working | 6 | no
d) | Waiting Lounge Chair : OPD (For 36 Patients) | 12 | no
3 | Doctors Main Table of size 1800W x 750D x 750H
| Trident-Senior Main table - 1800 X 750 X 750, | 2 | no
| Side Table - 1000 X 450 X 740 | 2 | no
4 | Working Staff : Study Table of size 1200mm x 600mm x 740mm | 6 | no

## Dom Site (hidden)
#REF!
Details of Measurements
Site Development, Road & Horticulture Works
Sl | DSR | description | nos |  | length | width | height | quantity | unit
1 |  | Trenching in ordinary soil up to a depth of 60cm |  | 1 | 500 |  | 0.15 | 75 | cum
2 |  | Supplying and stacking of good earth |  | 1 | 1000 |  | 0.15 | 150 | cum
3 |  | Supplying and stacking sludge at site |  | 1 | 1000 |  | 0.05 | 50 | cum
4 |  | Rough dressing the trenched ground |  | 1 | 1000 |  | 0.1 | 100 | 100sq.m.
5 |  | Uprooting weeds from the trenched area |  | 1 | 1000 |  | 0.1 | 100 | 100sq.m.
6 |  | Fine dressing of the ground |  | 1 | 1000 |  | 0.1 | 100 | 100sq.m.
7 |  | Spreading of sludge, dump manure and / or good earth in required thickness |  | 1 | 1000 |  | 0.05 | 50 | Cum
8 |  | Mixing earth and sludge or manure |  | 1 | 1000 |  | 0.05 | 50 | cum
9 |  | Uprooting rank vegetation and weeds by digging the area to a depth of 60cm |  | 1 | 1000 |  | 0.1 | 100 | 100 Sqm
10 |  | Preparation of beds for hedging and shrubbery by excavating 60cm |  | 1 | 500 |  | 0.15 | 75 | cum
11 |  | Digging holes in ordinary soil and refilling the same
|  | Holes 90 cm dia, and 90 cm deep. |  | 1 | 100 |  |  | 100 | Each
12 |  | Providing and fixing M. S. tree guard 50 cm square in plan |  | 1 | 100 |  |  | 100 | Each
13 | 16.1 | Preperation of Surface for Road
|  | Road Area | [5 empty] | 662 | sqm
|  | Total Road work | [5 empty] | 662 | sqm
14 | 16.43 | Design mix CC M-30 in Roads |  |  | 662 |  | 0.15 | 99.3 | cum
15 | 16.69 | kerb stone of M-25 grade |  | 168 | 0.3 | 0.45 | 0.15 | 3.402 | cum
16 | 16.78 | GSB
|  | 150 mm on Road Area |  |  | 662 |  | 0.15 | 99.3 | cum

## DoM RWH (hidden)
#REF!
Details of Measurement for RWH system (2.5m dia x 4.0m)
1 | Excavation - 1.5m deep | Area | Depth
| for RCC WELL | 9.7327 | 1.5 | = | 14.599
| for De-silt chamber | 2.89 | 1.25 | = | 3.6125
| Total |  |  |  | 18.2115
|  |  |  | say | 19
2 | Excavation - 1.5m to 3.0mdeep | Area | Depth
| for RCC WELL | 9.7327 | 1.5 | = | 14.599
| Total |  |  |  | 14.599
|  |  |  | say | 15
3 | Excavation - 3.0m to 4.5mdeep | Area | Depth
| for RCC WELL | 9.7327 | 1.5 | = | 14.599
| Total |  |  |  | 14.599
|  |  |  | say | 15
4 | Excavation - 4.5m to 6.0mdeep | Area | Depth
| for RCC WELL | 9.7327 | 1.5 | = | 14.599
| Total |  |  |  | 14.599
|  |  |  | say | 15
5 | C.C.1:5:10 | Area | Depth
| for RCC WELL | 5.8206 | 0.2 | = | 1.1641
| for De-silt chamber | 2.89 | 0.15 | = | 0.4335
| Total |  |  |  | 1.5976
|  |  |  | say | 2
6 | R.C.C. for walls | Area | Depth
| for RCC WELL | 2.5969 | 4.1 | = | 10.6471
| Total |  |  |  | 10.6471
|  |  |  | say | 11
7 | R.C.C. for slabs | Area | Depth
| for RCC WELL | 11.6431 | 0.15 | = | 1.7465
| for De-silt chamber | 2.89 | 0.15 | = | 0.4335
| Total |  |  |  | 2.18
|  |  |  | say | 2.5
8 | Centring & shuttering, | Area | Depth
for walls
| for RCC WELL | 8.9547 | 4.1 | = | 36.7143
| Total |  |  |  | 36.7143
|  |  |  | say | 37
for slab
| for RCC WELL | 6.3802 | 0 | = | 6.3802
| for De-silt chamber | 2.89 | 0 | = | 2.89
| Total |  |  |  | 9.2702
|  |  |  | say | 9.5
9 | Plastering for RCC work | Area | Depth
for walls
| for RCC WELL | 8.9547 | 4.1 | = | 36.7143
| Total |  |  |  | 36.7143
for slab
| for RCC WELL | 6.3802 | 2 | = | 12.7604
| for De-silt chamber | 2.89 | 2 | = | 5.78
| Total |  |  |  | 91.969
|  |  |  | say | 92
10 | TMT bar @ 150 kg/Cum | as/ RCC area |  |  | 1620
|  |  |  | say | 1620
11 | Brick work | Area | Depth
| for De-silt chamber | 0.7038 | 0.65 | = | 0.45747
| for De-silt chamber | 1.0557 | 0.45 | = | 0.47507
| Total |  |  |  | 0.93254
|  |  |  | say | 1
12 | Cement Plastering for Brick work | Area | Depth
| for De-silt chamber | 3.06 | 1.1 | = | 3.366
| Total |  |  |  | 3.366
|  |  |  | say | 3.5

## Dom Tank (hidden)
#REF!
Details of Measurements
Tank (UG & OHT)
Sl | DSR | description | nos |  | length | width | height | quantity | unit | remarks
1 | 2.6.1 | Earth work over areas
Columns
|  | tank |  | 1 | 7 | 4 | 1.5 | 42 | cum
|  | Total | [5 empty] | 42 | cum
2 | 2.25 | Back filling (Earth)
|  | Total Earth Work | [5 empty] | 42
|  | tank |  | -1 | 5 | 2 | 1.5 | -15 | cum
|  | Total | [5 empty] | 27 | cum
3 | 4.1.10 | for P.C.C. bed 1:5:10
|  | tank |  | 1 | 4.3 | 2.3 | 0.15 | 1.4835 | cum
4 | 5.33 | RCC work Summary
| 5.33.1 | RCC work up to plinth | [5 empty] | 9.76 | cum
| 5.33.1 | concrete work (up to plinth)
in concrete bed
|  | tank | 1 |  | 5 | 2 | 0.3 | 3 | cum
|  | R wall | 1 |  | 14 | 0.2 | 1.7 | 4.76 | cum
|  | Slab | 1 |  | 5 | 2 | 0.2 | 2 | cum
|  | total concrete work up to plinth | [5 empty] | 9.76 | cum
5 | 5.9 | Centering and shuttering
| 5.9.1 | suttering on concrete bed
|  | tank | 1 |  | 5 | 2 | 0.45 | 6.3 | sq.mt.
|  | Total | [5 empty] | 6.3 | sq. mt.
| 5.9.2 | walls
|  | R wall |  | 2 | 14 | 1.5 |  | 42 | sq. mt.
|  | Total | [5 empty] | 42 | sq. mt.
| 5.9.3 | for Slab
|  | b wall | 1 |  | 5 |  | 2 | 10 | sq.mt.
|  | Total | [5 empty] | 10 | sq.mt.
6 | 5.22.6 | Reinforc work up to plinth
|  | in bldgs. |  |  | 9.76 | 150 |  | 1464 | kg
|  | Total reinforcement upto plinth |  |  | 9.76 |  |  | 1464 | kg
7 | #REF! | Wall Tiles
|  | same as plaster |  | 1 | 14 |  |  | 14 | sq m
|  | Total | [5 empty] | 14 | sq m
8 |  | Water Proofing
|  | Horizontal |  | 1 | 5.6 | 2.6 |  | 14.56 | sq m
|  | Total | [5 empty] | 14.56 | sq m
9 |  | Water Proofing
|  | Vertical |  | 1 | 16.4 | 1.7 |  | 27.88 | sq m
|  | Total | [5 empty] | 27.88 | sq m

## Dom RW (hidden)
#REF!
Details of Measurements
Retaining Wall
|  | R wall |  |  | 75 | met | 1.2
Sl | DSR | description | nos |  | length | width | height | quantity | unit | remarks
1 | 2.6.1 | Earth work over areas
|  | R wall |  | 1 | 1.2 | 75 | 1.35 | 121.5 | cum
|  | Total | [5 empty] | 121.5 | cum
2 | 2.25 | Back filling (Earth)
Total Conc Work in Foundation
|  | PCC | [5 empty] | 16.875 | cum
|  | RCC | [5 empty] | 61.875
|  | Total | [5 empty] | 78.75 | cum
|  | Total Earth Work Done | [5 empty] | 121.5 | cum
|  | Net Quantity Back Filling | [5 empty] | 42.75 | cum
3 | 4.1.10 | for P.C.C. bed 1:4:8
|  | R wall |  |  | 75 | 1.5 | 0.15 | 16.875 | cum
4 | 5.33 | RCC work Summary
| 5.33.1 | RCC work up to plinth | [5 empty] | 61.875 | cum
| 5.33.1 | concrete work (up to plinth)
in concrete bed
|  | R wall | 1 |  | 75 | 1.2 | 0.4 | 36 | cum
up to plinth
|  | R wall | 1 |  | 75 | 0.23 | 1.5 | 25.875 | cum
|  | total concrete work up to plinth | [5 empty] | 61.875 | cum
5 | 5.9 | Centering and shuttering
| 5.9.1 | Foundation | 2 |  | 75 |  | 0.55 | 82.5 | sq.mt.
|  | R wall | 2 |  | 75 |  | 1.5 | 225 | sq.mt.
6 | 5.22.6 | Reinforc work up to plinth
|  | in bldgs. |  |  | 61.875 | 100 |  | 6187.5 | kg
|  | Total reinforcement upto plinth |  |  | 61.875 |  |  | 6187.5 | kg