## R Wal
RETAINING WALL
Sl NO | DESCRIPTION OF ITEM | QTY | UNIT | RATE | AMOUNT
SCHEDULE ITEMS (RATE BASED ON DSR)
1 | Earth work in excavation by mechanical means (Hydralic excavator/manual means) in foundation trenches or drains (not exceeding 1.5 m in width or 10 sqm on plan) including dressing of sides and ramming of bottoms, lift upto 1.5 m, including getting out the excavated soil and disposal of surplus excavated soil as directed,with in a lead of 50 m.
| All kinds of soil. | 121.5 | Cum | 130.8 | 15892.2
2 | Filling available excavated earth (excluding rock) in trenches, plinth, sides of foundations etc. in layers not exceeding 20 cm in depth :consolidating each deposited layer by ramming and watering,lead up to 50 mm and lift upto 1.5m | 54.82 | Cum | 83.8 | 4593.916
3 | Providing and laying in position cement concrete of specified grade excluding the cost of centring and shuttering - All work upto plinth level
| 1:4:8 (1 cement : 4 coarse sand : 8 graded stone aggregate 40 mm nominal size) | 16.875 | cum | 3593.3 | 60636.9375
4 | Providing and laying in position machine batched and machine mixed design mix M-25 grade cement concrete for reinforced cement concrete work, using cement content as per approved design mix, including pumping of concrete to site of laying but excluding the cost of centering, shuttering, finishing and reinforcement, including admixtures in recommended proportions as per IS: 9103 to accelerate, retard setting of concrete, improve workability without impairing strength and durability as per direction of Engineer-in-charge. (Note :- Cement content considered in this item is @ 330 kg/cum. Excess/less cement used as per design mix is payable/recoverable separately).
| All works upto plinth level. | 49.8 | cum | 5242.15 | 261059.07
5 | Centring and shuttering including strutting, propping etc. and removal of form for:
a | Foundations,footings,bases of columns including beams etc. for mass concrete | 82.5 | Sqm | 166.9 | 13769.25
b | Walls (any thickness) including attached pilasters, butteresses, plinth and string courses etc. | 120 | Sqm | 285.15 | 34218
6 | Steel reinforcement for R.C.C. work including straightening, cutting, bending, placing in position and binding all complete upto plinth level.
| Thermo-Mechanically treated bars | 3984 | Kg | 62.25 | 248004
| TOTAL SCHEDULE ITEMS |  |  |  | 638173.3735

## DOM PH (hidden)
Proposed Construction of 2 doctor's Dispensary at VILAKUDY, KOLLAM
Details of Measurements
PLUMBING WORK
SL | DESCRIPTION OF ITEM | UNIT | Nos. | Qty.
1 | Water Closet (Indian type W.C. pan) | each | 2 | 2
2 | Water Closet (European type) | each | 7 | 9
3 | Urinal
| With 5 litres P.V.C. flushing cistern. | each | 1 | 1
| With 10 litres P.V.C. flushing cistern. | each | 1 | 1
4 | Kitchen sink with drain board | each | 1 | 1
5 | Wash Basin | each | 11 | 9
6 | sand cast iron trap | each | 20 | 20
7 | 100 mm sand cast iron grating | each | 20 | 20
8 | 600x450 mm bevelled edge mirror | each | 2 | 2
9 | Rectangular shape 1500x450 mm. | each | 7 | 7
a) | RW Pipe : 110 mm diameter 14 X 4.5 +2 X 7.65 = 72 | meter | 72 | 72
10 | fancy C.P.brass fittings and flange
a) | 15mm nominal bore bib cock | Each | 9 | 9
b) | 15mm nominal bore bib cock long | Each | 1 | 1
c) | 15mm nominal bore concealed stop cock | Each | 18 | 18
d) | 15mm nominal bore angle valve | Each | 7 | 7
g) | 32 mm bottle trap | Each | 9 | 9
11 | G.I. pipes
Exposed on wall
a) | 15 mm dia. Nominal bore | Metre | 30 | 30
b) | 20 mm dia. Nominal bore | Metre | 75 | 75
c) | 25 mm dia. Nominal bore | Metre | 75 | 75
d) | 32 mm dia. Nominal bore | Metre | 100 | 100
12 | Gun metal gate valve
a) | 25 mm dia. Nominal bore | Metre | 8 | 8
b) | 32 mm dia. Nominal bore | Metre | 4 | 4
13 | Concealed pipe including painting
a) | 15 mm dia. Nominal bore. | metre | 200 | 200
b) | 20 mm dia. Nominal bore. | metre | 50 | 50
14 | glazed stoneware pipes
a) | 100 mm diameter. | metre | 30 | 30
b) | 150 mm diameter. | metre | 150 | 150
15 | cement concrete 1:5:10
a) | 100 mm diameter S.W. pipe. | metre | 30 | 30
b ) | 150 mm diameter S.W. pipe. | metre | 150 | 150
16 | S.W. gully trap
b) | With Sewer bricks conforming to IS : 4885 | each | 8 | 8
17 | brick masonry manhole
a) | Inside size 90x80 cm and 45 cm deep
b) | With Sewer bricks conforming to IS : 4885 | each | 8 | 8

## INT DoM (hidden)
Proposed Construction of 2 doctor's Dispensary of ESIC at VILAKUDY, KOLLAM
DETAILS OF MEASUREMENTS
INTERIOR WORKS
Sl | DESCRIPTION | QTY | UNIT
1 | Storage Museum racks/ Library Racks | 12 | Nos.
2 | Providing chair as follows
a) | Executive Chair : Doctors (in charge) | 3 | no
b) | Visitor Chair : : Doctors (in charge) | 12 | no
c) | Staff Chair : for Working | 6 | no
d) | Waiting Lounge Chair : OPD (For 36 Patients) | 12 | no
3 | Doctors Main Table of size 1800W x 750D x 750H
| Trident-Senior Main table - 1800 X 750 X 750, | 2 | no
| Side Table - 1000 X 450 X 740 | 2 | no
4 | Working Staff : Study Table of size 1200mm x 600mm x 740mm | 6 | no

## Dom Site (hidden)
#REF!
Details of Measurements
Site Development, Road & Horticulture Works
Sl | DSR | description | nos |  | length | width | height | quantity | unit
1 |  | Trenching in ordinary soil up to a depth of 60cm |  | 1 | 500 |  | 0.15 | 75 | cum
2 |  | Supplying and stacking of good earth |  | 1 | 1000 |  | 0.15 | 150 | cum
3 |  | Supplying and stacking sludge at site |  | 1 | 1000 |  | 0.05 | 50 | cum
4 |  | Rough dressing the trenched ground |  | 1 | 1000 |  | 0.1 | 100 | 100sq.m.
5 |  | Uprooting weeds from the trenched area |  | 1 | 1000 |  | 0.1 | 100 | 100sq.m.
6 |  | Fine dressing of the ground |  | 1 | 1000 |  | 0.1 | 100 | 100sq.m.
7 |  | Spreading of sludge, dump manure and / or good earth in required thickness |  | 1 | 1000 |  | 0.05 | 50 | Cum
8 |  | Mixing earth and sludge or manure |  | 1 | 1000 |  | 0.05 | 50 | cum
9 |  | Uprooting rank vegetation and weeds by digging the area to a depth of 60cm |  | 1 | 1000 |  | 0.1 | 100 | 100 Sqm
10 |  | Preparation of beds for hedging and shrubbery by excavating 60cm |  | 1 | 500 |  | 0.15 | 75 | cum
11 |  | Digging holes in ordinary soil and refilling the same
|  | Holes 90 cm dia, and 90 cm deep. |  | 1 | 100 |  |  | 100 | Each
12 |  | Providing and fixing M. S. tree guard 50 cm square in plan |  | 1 | 100 |  |  | 100 | Each
13 | 16.1 | Preperation of Surface for Road
|  | Road Area | [5 empty] | 662 | sqm
|  | Total Road work | [5 empty] | 662 | sqm
14 | 16.43 | Design mix CC M-30 in Roads |  |  | 662 |  | 0.15 | 99.3 | cum
15 | 16.69 | kerb stone of M-25 grade |  | 168 | 0.3 | 0.45 | 0.15 | 3.402 | cum
16 | 16.78 | GSB
|  | 150 mm on Road Area |  |  | 662 |  | 0.15 | 99.3 | cum

## DoM RWH (hidden)
#REF!
Details of Measurement for RWH system (2.5m dia x 4.0m)
1 | Excavation - 1.5m deep | Area | Depth
| for RCC WELL | 9.7327 | 1.5 | = | 14.599
| for De-silt chamber | 2.89 | 1.25 | = | 3.6125
| Total |  |  |  | 18.2115
|  |  |  | say | 19
2 | Excavation - 1.5m to 3.0mdeep | Area | Depth
| for RCC WELL | 9.7327 | 1.5 | = | 14.599
| Total |  |  |  | 14.599
|  |  |  | say | 15
3 | Excavation - 3.0m to 4.5mdeep | Area | Depth
| for RCC WELL | 9.7327 | 1.5 | = | 14.599
| Total |  |  |  | 14.599
|  |  |  | say | 15
4 | Excavation - 4.5m to 6.0mdeep | Area | Depth
| for RCC WELL | 9.7327 | 1.5 | = | 14.599
| Total |  |  |  | 14.599
|  |  |  | say | 15
5 | C.C.1:5:10 | Area | Depth
| for RCC WELL | 5.8206 | 0.2 | = | 1.1641
| for De-silt chamber | 2.89 | 0.15 | = | 0.4335
| Total |  |  |  | 1.5976
|  |  |  | say | 2
6 | R.C.C. for walls | Area | Depth
| for RCC WELL | 2.5969 | 4.1 | = | 10.6471
| Total |  |  |  | 10.6471
|  |  |  | say | 11
7 | R.C.C. for slabs | Area | Depth
| for RCC WELL | 11.6431 | 0.15 | = | 1.7465
| for De-silt chamber | 2.89 | 0.15 | = | 0.4335
| Total |  |  |  | 2.18
|  |  |  | say | 2.5
8 | Centring & shuttering, | Area | Depth
for walls
| for RCC WELL | 8.9547 | 4.1 | = | 36.7143
| Total |  |  |  | 36.7143
|  |  |  | say | 37
for slab
| for RCC WELL | 6.3802 | 0 | = | 6.3802
| for De-silt chamber | 2.89 | 0 | = | 2.89
| Total |  |  |  | 9.2702
|  |  |  | say | 9.5
9 | Plastering for RCC work | Area | Depth
for walls
| for RCC WELL | 8.9547 | 4.1 | = | 36.7143
| Total |  |  |  | 36.7143
for slab
| for RCC WELL | 6.3802 | 2 | = | 12.7604
| for De-silt chamber | 2.89 | 2 | = | 5.78
| Total |  |  |  | 91.969
|  |  |  | say | 92
10 | TMT bar @ 150 kg/Cum | as/ RCC area |  |  | 1620
|  |  |  | say | 1620
11 | Brick work | Area | Depth
| for De-silt chamber | 0.7038 | 0.65 | = | 0.45747
| for De-silt chamber | 1.0557 | 0.45 | = | 0.47507
| Total |  |  |  | 0.93254
|  |  |  | say | 1
12 | Cement Plastering for Brick work | Area | Depth
| for De-silt chamber | 3.06 | 1.1 | = | 3.366
| Total |  |  |  | 3.366
|  |  |  | say | 3.5

## Dom Tank (hidden)
#REF!
Details of Measurements
Tank (UG & OHT)
Sl | DSR | description | nos |  | length | width | height | quantity | unit | remarks
1 | 2.6.1 | Earth work over areas
Columns
|  | tank |  | 1 | 7 | 4 | 1.5 | 42 | cum
|  | Total | [5 empty] | 42 | cum
2 | 2.25 | Back filling (Earth)
|  | Total Earth Work | [5 empty] | 42
|  | tank |  | -1 | 5 | 2 | 1.5 | -15 | cum
|  | Total | [5 empty] | 27 | cum
3 | 4.1.10 | for P.C.C. bed 1:5:10
|  | tank |  | 1 | 4.3 | 2.3 | 0.15 | 1.4835 | cum
4 | 5.33 | RCC work Summary
| 5.33.1 | RCC work up to plinth | [5 empty] | 9.76 | cum
| 5.33.1 | concrete work (up to plinth)
in concrete bed
|  | tank | 1 |  | 5 | 2 | 0.3 | 3 | cum
|  | R wall | 1 |  | 14 | 0.2 | 1.7 | 4.76 | cum
|  | Slab | 1 |  | 5 | 2 | 0.2 | 2 | cum
|  | total concrete work up to plinth | [5 empty] | 9.76 | cum
5 | 5.9 | Centering and shuttering
| 5.9.1 | suttering on concrete bed
|  | tank | 1 |  | 5 | 2 | 0.45 | 6.3 | sq.mt.
|  | Total | [5 empty] | 6.3 | sq. mt.
| 5.9.2 | walls
|  | R wall |  | 2 | 14 | 1.5 |  | 42 | sq. mt.
|  | Total | [5 empty] | 42 | sq. mt.
| 5.9.3 | for Slab
|  | b wall | 1 |  | 5 |  | 2 | 10 | sq.mt.
|  | Total | [5 empty] | 10 | sq.mt.
6 | 5.22.6 | Reinforc work up to plinth
|  | in bldgs. |  |  | 9.76 | 150 |  | 1464 | kg
|  | Total reinforcement upto plinth |  |  | 9.76 |  |  | 1464 | kg
7 | #REF! | Wall Tiles
|  | same as plaster |  | 1 | 14 |  |  | 14 | sq m
|  | Total | [5 empty] | 14 | sq m
8 |  | Water Proofing
|  | Horizontal |  | 1 | 5.6 | 2.6 |  | 14.56 | sq m
|  | Total | [5 empty] | 14.56 | sq m
9 |  | Water Proofing
|  | Vertical |  | 1 | 16.4 | 1.7 |  | 27.88 | sq m
|  | Total | [5 empty] | 27.88 | sq m

## Dom RW (hidden)
#REF!
Details of Measurements
Retaining Wall
|  | R wall |  |  | 75 | met | 1.2
Sl | DSR | description | nos |  | length | width | height | quantity | unit | remarks
1 | 2.6.1 | Earth work over areas
|  | R wall |  | 1 | 1.2 | 75 | 1.35 | 121.5 | cum
|  | Total | [5 empty] | 121.5 | cum
2 | 2.25 | Back filling (Earth)
Total Conc Work in Foundation
|  | PCC | [5 empty] | 16.875 | cum
|  | RCC | [5 empty] | 61.875
|  | Total | [5 empty] | 78.75 | cum
|  | Total Earth Work Done | [5 empty] | 121.5 | cum
|  | Net Quantity Back Filling | [5 empty] | 42.75 | cum
3 | 4.1.10 | for P.C.C. bed 1:4:8
|  | R wall |  |  | 75 | 1.5 | 0.15 | 16.875 | cum
4 | 5.33 | RCC work Summary
| 5.33.1 | RCC work up to plinth | [5 empty] | 61.875 | cum
| 5.33.1 | concrete work (up to plinth)
in concrete bed
|  | R wall | 1 |  | 75 | 1.2 | 0.4 | 36 | cum
up to plinth
|  | R wall | 1 |  | 75 | 0.23 | 1.5 | 25.875 | cum
|  | total concrete work up to plinth | [5 empty] | 61.875 | cum
5 | 5.9 | Centering and shuttering
| 5.9.1 | Foundation | 2 |  | 75 |  | 0.55 | 82.5 | sq.mt.
|  | R wall | 2 |  | 75 |  | 1.5 | 225 | sq.mt.
6 | 5.22.6 | Reinforc work up to plinth
|  | in bldgs. |  |  | 61.875 | 100 |  | 6187.5 | kg
|  | Total reinforcement upto plinth |  |  | 61.875 |  |  | 6187.5 | kg