## Civ
CIVIL WORK
Sl NO | DESCRIPTION OF ITEM | QTY. | UNIT | RATE | AMOUNT (Rs.)
SCHEDULE ITEMS (RATE BASED ON DSR)
1 | Earth work in excavation in foundation trenches or drains (not exceeding 1.5 m in width or 10 sqm on plan) including dressing of sides and ramming of bottoms, lift upto 1.5 m, including getting out the excavated soil and disposal of surplus excavated soil as directed,with in a lead of 50 m.
a) | All kinds of soil. | 239.07 | Cum | 287.4 | 68708.718
2 | Filling available excavated earth (excluding rock) in trenches, plinth, sides of foundations etc. in layers not exceeding 20 cm in depth :consolidating each deposited layer by ramming and watering,lead up to 50 mm and lift upto 1.5m | 309.94 | Cum | 83.8 | 25972.972
3 | Supplying and filling in plinth with river sand/quarry dust under floors including,watering consolidating and dressing complete. |  |  |  |  | 287.4
| River sand | 47.05 | Cum | 749.3 | 35254.565
4 | Clearing jungle including uprooting of rank vegetation, grass, brush wood, trees
| and saplings of girth upto 30 cm measured at a height of 1 m above ground level and removal of rubbish upto a distance of 50 m outside the periphery of the area cleared. | 470.51 | Sqm | 482 | 226785.82
5 | Providing and laying in position cement concrete of specified grade excluding the cost of centring and shuttering - All work upto plinth level
| 1:4:8 (1 cement : 4 coarse sand : 8 graded stone aggregate 40 mm nominal size) | 61.21 | cum | 3593.3 | 219945.893
6 | Providing and laying in position machine batched and machine mixed design mix M-25 grade cement concrete for reinforced cement concrete work, using cement content as per approved design mix, including pumping of concrete to site of laying but excluding the cost of centering, shuttering, finishing and reinforcement, including admixtures in recommended proportions as per IS: 9103 to accelerate, retard setting of concrete, improve workability without impairing strength and durability as per direction of Engineer-in-charge. (Note :- Cement content considered in this item is @ 330 kg/cum. Excess/less cement used as per design mix is payable/recoverable separately).
a) | All works upto plinth level. | 38.04 | Cum | 5242.15 | 199411.386
b) | All works above plinth level upto floor V level. | 171.56 | Cum | 5781.5 | 991874.14
7 | Centring and shuttering including strutting, propping etc. and removal of form for:
a) | Foundations,footings,bases of columns including beams etc. for mass concrete | 245.37 | Sqm | 166.9 | 40952.253
b) | Suspended floors, roofs, landings, balconies and access platform | 619.33 | Sqm | 311.2 | 192735.496
c) | Shelves ( Cast in situ) | 7.71 | Sqm | 311.2 | 2399.352
d) | Lintels, beams, plinth beams, girders, bressumers and cantilevers | 657.35 | Sqm | 262.25 | 172390.0375
e) | Columns, pillars, piers, abutments, posts and struts | 321.67 | Sqm | 365.6 | 117602.552
f) | Stairs,(excluding landings) except spiral-staircasess. | 19.68 | Sqm | 326.3 | 6421.584
8 | Steel reinforcement for R.C.C. work including straightening, cutting, bending, placing in position and binding all complete upto plinth level.
a) | Thermo-Mechanically treated bars | 4945.2 | Kg | 62.25 | 307838.7
b) | Thermo-Mechanically treated bars | 22302.8 | Kg | 62.25 | 1388349.3
9 | Brick work in superstructure above plinth level upto floor V level in cement mortar 1:6. | 153.82 | Cum | 3876.15 | 596229.393
10 | Half brick masonry with F.P.S. bricks of class designation 75 in superstructure above plinth level upto floor V level in
| Cement mortar 1 : 4 (1 cement : 4 coarse sand) | 496.81 | Sqm | 476.85 | 236903.8485
11 | Extra for providing and placing in position 2 Nos. 6mm dia. M.S. bars at every third course of half brick masonry. | 496.81 | Sqm
12 | Providing wood work in frames of doors, windows, clerestory windows and other frames, wrought framed and fixed in position:
| Second class teak wood | 1 | Cum | 85813.3 | 85813.3
13 | Providing and fixing ISI marked flush door shutters conforming to IS:2202 (Part I) decorative type, core of block board construction with frame of 1st class hard wood and well matched teak 3 ply veneering with vertical grains or cross bands and face veneers on both faces of shutters.
| 35 mm thick including ISI marked stainless steel butt hinges with necessary screws. | 30.55 | Sqm | 2159.05 | 65958.9775
14 | Providing 40x5 mm flat iron hold fast 40 cm long including fixing to frame with 10mm diameter bolts, nuts and wooden plugs and embedding in cement concreteblock 30x10 x 15cm 1:3:6 mix (1 cement : 3 coarse sand : 6 graded stone aggregate 20 mm nominal size) | 102 | Each | 96.75 | 9868.5
15 | Providing and fixing aluminium tower bolts ISI marked anodised (anodic coating not less than grade AC 10 as per IS : 1868 ) transparent or dyed to required colour or shade with necessary screws etc. complete:
| 200x10 mm | 14 | Each | 71.05 | 994.7
16 | Providing and fixing aluminium handles ISI marked anodised (anodic coating not less than grade AC 10 as per IS : 1868) transparent or dyed to required colour or shade with necessary screws etc. complete:
| 100 mm | 14 | Each | 49.55 | 693.7
17 | Providing and fixing aluminium hanging floor door stopper ISI marked anodised (anodic coating not less than grade AC 10 as per IS : 1868) transparent or dyed to required colour and shade with necessary screws etc. complete.
| Twin rubber stopper | 14 | Each | 71.55 | 1001.7
18 | Providing and fixing anodised aluminium work for doors, windows ventilators and partitions with extrudede builtup standard tubular and other sections of approved make confiorming to IS 733 and IS 1285, anodised transparent or dyed to required shade according to IS:1868.(Minimum anodic coating of grade AC 15),fixed with rawl plugs and screws or with fixing clips or with expansion hold fasteners including necessary filling up of grace at junctions at top bottom and sides with required PVC/neoprene felt etc.Aluminium sections shall be smooth,rust free ,straight mitred and jointed mechanically wherever required including cleat angle,Aluminium snap beading for glazing/panelling,C.P. brass/stainless steel screws,all complete as per architectural dwawings and the directions of Engineer-in-charge.(Glazing and panelling to be paid for separately.)
a). | For Fixed Portion | 1781.81 | kg | 358.45 | 638689.7945
b). | For shutters of doors, windows & ventilators including providing and fixing stainless steel friction hinges and making provision for fixing of fittings wherever required (fittings shall be paid for separately). | 700.72 | kg | 406.5 | 284842.68
19 | Providing and fixing double action hydraulic floor spring of approved brand and manufacture conforming to IS : 6315, having brand logo embossed on the body / plate with double spring mechanism and door weight upto 125 kg., for doors, including cost of cutting floors , embedding in floors as required and making good the same matching to the existing floor finishing and cover plates with brass pivot and single piece M.S. sheet outer box with slide plate etc. complete as per the direction of Engineer-in-charge.
| With stainless steel cover plate minimum 1.25 mm thickness. | 2 | each | 1953.1 | 3906.2
20 | Providing and fixing glazing in aluminium door, window, ventilator shutters and partitions etc. with EPDM rubber / neoprene gasket etc. complete as per the architectural drawings and the directions of engineer-in-charge . (Cost of aluminium snap beading shall be paid in basic item):
a) | With float glass panes of 5.50 mm thickness | 157.69 | sqm | 905.75 | 142827.7175
21 | Providing and fixing factory made PVC door frame manufactured by M/s Rajshri or equivalent of size 50x47 mm with a wall thickness of 5 mm. made out of extruded 5 rigid PVC foam sheet mitred at corners and joined with 2 Nos. of 150 mm long brackets of 15x15mm M.S. square tube,the vertical door profiles to be reinforced with 19x19 mm M.S. squire tube of 19 guage,EPDM rubber gasket weather seal to be provided through out the frame. The door frame to be fixed to the wall using M.S. screws of 65/100 mm size complete as per manufactures specification and direction of Engineer-in-charge | 29.55 | met. | 404.6 | 11955.93
22 | Providing and fixing 30mm thick factory made PVC rigid foam panelled door shutters manufactured by M/s Rajshri or equivalent made from M.S. tube of 19 guage thickness, size 19x19 mm for styles and 15x15 mm for top and bottom rails,covered with heat moulded PVC "C" channel of 5 mm thick and 75 mm wide PVC sheets for top rail,lock rail and bottom rail on either side and 5 mm thick 20mm wide cross PVC sheet as gap insert for top rail and bottom rial,panelling of 5mm thick PVC sheet fitted in the M.S. frame welded/sealed to the styles and rails with 5x30mm PVC sheet beading on either side and joined together with solvent cement adhesive etc., complete as per manufacture specification and direction of Engineer-in-charge fixed to frames with 4 Nos.M.S. powder coated butt hinges (For W.C. and bathroom shutters). | 12.08 | Sqm | 2499.2 | 30190.336
23 | Providing and fixing chromium plated brass 100 mm mortice latch and lock with 6 levers and a pair of lever handles with necessary screws etc. complete ( best make of approved quality) | 2 | each | 646.5 | 1293
24 | Providing and fixing stainless steel ( Grade 304) railing made of Hollow tubes, channels, plates etc. including welding, grinding, buffing, polishing and making curvature (wherever required) and fitting the same with necessary stainless steel nuts and bolts complete i/c fixing the railing with necessary accessories & stainless steel dash fasteners , stainless steel bolts etc., of required size, on the top of the floor or the side of waist slab with suitable arrangement as per approval of Engineer-in-charge. ( for payment purpose only weight of stainless steel members shall be considered excluding fixing accessories such as nuts, bolts) | 100 | Kg | 558 | 55800
25 | Providing and fixing Ist quality ceramic glazed wall tiles (Light Blue) conforming to IS : 15622 (thickness to be specified by the manufacture of approved make in all colours, shades except burgundy, bottle green, black of any size as approved by Engineer-in-Charge in skirting, risers of steps and dados over 12 mm thick bed of Cement mortar 1:3 (1 Cement : 3 Coarse sand) and jointing with grey cement slurry @ 3.3 kg per sqm including pointing in white cement mixed with pigment of matching shade complete. | 74.49 | Sqm | 724.25 | 53949.3825
26 | Providing and fixing 18 mm thick gang saw cut mirror polished (premoulded and prepolished) machine cut for kitchen platforms, vanity counters, window sills, facias and similar loacations of required size of approved shade, colour and texture laid over 20mm thick base cement, mixed with matching pigment, epoxy touch ups, including rubbing, curing moulding and polishing to edge to give high gloss finish etc. complete at all levels.
| Granite of any colour and shade | 38.33 | sqm | 3083.4 | 118186.722
27 | 52 mm thick cement concret flooring with metallic concrete hardener topping under layer 40 mm thick cement concrete 1:2:4 ( 1 cement : 2 coarse sand : 4 graded stone aggregate 20 mm nominal size ) and top layer 12 mm thick metallic concrete hardener consisiting of mix 1:2 ( 1 cement hardener mix : 2 stone aggregate 6 mm nominal size ) by volume with metallic hardening compound of approved quality is mixed in the ration 4:1 ( 4 parts of cement : 1 part of metallic floor hardening compound of approved quality ) by weight including cement slurry, byt excluding the cost of nosing of steps etc. complete. | 85.78 | sqm | 420.5 | 36070.49
28 | Providing and laying rectified Glazed Ceramic floor tiles 300 X300 mm or more(thickness to be specified by the manufacturer) of 1st quality conforming to IS : 15622 of approved make in colours White, lvory, Grey , Fume Red Brown laid on 20 mm thick Cement Mortar 1:4 (1 Cement : 4 Coarse sand ) including grouting the joints with white cement and matching pigments etc., complete.(SOMANY RUSTICO AZURE TILES 300 X300 MM) | 48.62 | sqm | 931.5 | 45289.53
29 | Marble stone flooring with 18 mm thick marble stone (sample of marble shall be approved by Engineer-incharge) over 20 mm (average) thick base of cement mortar 1:4 (1 Cement : 4 coarse sand ) laid and jointed with grey cement slurry including rubbing and polishing complete with (Udaipur green marble) | 67.32 | Sqm | 1413.95 | 95187.114
124864.74
30 | Marble stone flooring wih 18 mm thick marble stone (sample of marble shall be approved by Engineer-in-charge) over 20 mm (average) thick base of cement mortar 1:4 (1 cement : 4 coarse sand ) laid and jointing with grey cement slurry including rubbing and polishing complete with:(White Marble Raj Nagar plain). | 98.68 | Sqm | 1265.35 | 124864.738 | 98.68
31 | Providing and laying rectified Glazed Ceramic floor tiles 300 X300 mm or more(thickness to be specified by the manufacturer) of 1st quality conforming to IS : 15622 of approved make in colours White, lvory, Grey , Fume Red Brown laid on 20 mm thick Cement Mortar 1:4 (1 Cement : 4 Coarse sand ) including grouting the joints with white cement and matching pigments etc., complete.(SOMANY RUSTICO AZURE TILES 300 X300 MM)
| SOMANY HIGHLIGHTER SILK CAFÉ LIGHT 300 X 450MM | 161.84 | Sqm | 931.5 | 150753.96
32 | Providing and laying polished vitrified floor tiles in different sizes ( thickness to be specified by the manufacturer ) with water absorption's less than 0.08% and confirming to IS : 15622 OF approved make in all colors and shades, laid on 20 mm thick cement mortar includind grouting the joints with white cement and matching pigments etc. complete.
a) | size of Tiles: 600 X 600 mm | 253.64 | Sqm | 1337.1 | 339142.044
33 | Kota Stone slab flooring over 20mm (average)thick base laid and jointed with grey cement slurry mixed with pigment to match the shade of the slab including rubbing and polishing complete with base of cement mortar 1:4 (1 cement : 4 coarse sand ). | 29.54 | Sqm | 945.7 | 27935.978
34 | Marble stone flooring with 18mm thick marble stone (sample of marble shall be approved by Engineer-in-charge) over 20mm (average) thick base of cement slurry including rubbing and polishing complete.
| Makrana white second quality. | 2.57 | Sqm | 3008.45 | 7731.7165
35 | 12mm cement plaster of mix:
| 1:6 ( 1 cement : 6 fine sand) | 1570.5 | sqm | 112.5 | 176681.25
36 | 6mm cement plaster to ceiling of mix:
| 1:3 (1 cement : 3 fine sand) | 333.03 | sqm | 101 | 33636.03
37 | 15 mm cement plaster on the rough side of single or half brick wall of mix:
| 1:6(1 cement : 6 fine sand) | 1037.68 | sqm | 130.2 | 135105.936
38 | Distempering with oil bound washable distemper of approved brand and manufacture to give an even shade.
| New work ( two or more coats ) over and including priming coat with cement primer. | 782.98 | sqm | 66.7 | 52224.766
39 | White washing with lime to give an even shade (Area Refer Ceiling Plaster)
| New work(three or more coats) | 333.03 | sqm | 11.75 | 3913.1025
40 | Wall painting with plastic emulsion paint of approved brand and manufacture to give an even shade:
| Two or more coats on new work. | 242.14 | sqm | 60.25 | 14588.935
41 | Painting with synthetic enamel paint of approved brand and manufacture to give an even shade
Two or more coats on new work.
| (Area Refer to Item No. 9.20.1) 30.55 X 2 =61.10 | 61.1 | sqm | 53.85 | 3290.235
42 | Applying priming coat with ready mixed aluminium primer of approved brand and manufacture on resinous wood and ply wood | 61.1 | sqm | 24.7 | 1509.17
43 | Finishing walls with textured exterior paint of required shade:
| New work (Two or more coats applied @ 3.28 ltr/10 sqm) over and including base coat of water proofing cement paint applied @ 2.20 kg/10 sqm. | 864.56 | sqm | 117.7 | 101758.712
44 | New work (Two or more coats applied @ 3.28 ltr/ 10 sqm) over and including base coat of water proofing cement paint "Snowcem Plus" or equivalent applied @ 2.20 kg/ 10 sqm. | 718.49 | sqm | 44.95 | 32296.1255
45 | Providing and laying integral cement based water proofing treatment including preparation of surface as required for treatment of roofs, balconies, terraces etc. consisting of following operations.
1) Applying and grouting a slurry coat of neat cement using 2.75 kg/sqm of cement admixed with proprietary water proofing compound conforming to IS.2645 over the RCC slab including cleaning the surface before treatment.
2) Laying cement concrete using broken bricks/bricks bats 25mm to 100mm size with 50% of cement mortar 1:5 (1 cement : 5 coarse sand) admixed with proprietary water proofing compound conforming to IS : 2645 over 20 mm thick layer cement mortar of mix 1:5
3) After two days of proper curing applying second coat of cement slurry admixed with proprietary water proofing compound conforming to IS : 2645.
4) Finishing the surface with 20 mm thick jointless cement mortar of mix 1:4 ( 1 cement : 4 coarse sand) admixed with proprietary water proofing compound conforming to IS : 2645 and finally finishing the surface with trowel with neat cement slurry and mak
5) The whole terrace finished shall be flooded with water for a minimum period of two weeks for curing and final test.All above operations to be done in order and as directed and specified by the Engineer-in-charge.
| with average thickness of 120 mm and minimum thickness at khurra as 65 mm. (only plan area to be measured for payment. | 576.99 | Sqm | 786.7 | 453918.033
46 | Providing and laying water proofing treatment to vertical and horizontal surfaces of depressed portion of toilet and kitchen and the like consisting of: 1). First course of applying cement slurry @ 4.4 Kg. / sq. m. mixed with water proofing compound, 2). Second course of 20mm Cement plaster 1:3 mixed with WP compound, 3). IIIrd course of appling blown or residual bitumen at 1.7 Kg/Sqm, 4). IVth course of 400 micron PVC sheet | 59.8 | Sqm | 399.6 | 23896.08
47 | Providing gola 75 X 75 mm in cement concrete 1:2:4 including finishing in cement mortar 1:3 as per standard design.
| in 75x75mm deep chase | 173.12 | Rm | 109.05 | 18878.736
48 | Making khurras 45x45cm with average minimum thickness of 5 cm cement concrete 1:2:4(1cement:2coarsesand) and a coat of neat cement rounding the edges. | 16 | Each | 148.75 | 2380
49 | Making plinth protection 50mm thick of cement concrete 1:3:6 (1cement:3course sand:6graded stone aggregate 20 mm nominal size) over 75mm bed of dry brick ballast 40mm nominal size wall rammed and consolidated and grouted with fine sand including finishing the top smooth. | 173.12 | Sqm | 338.75 | 58644.4
| TOTAL SCHEDULE ITEMS |  |  |  | 8275445.7315

## DOM PH (hidden)
Proposed Construction of 2 doctor's Dispensary at VILAKUDY, KOLLAM
Details of Measurements
PLUMBING WORK
SL | DESCRIPTION OF ITEM | UNIT | Nos. | Qty.
1 | Water Closet (Indian type W.C. pan) | each | 2 | 2
2 | Water Closet (European type) | each | 7 | 9
3 | Urinal
| With 5 litres P.V.C. flushing cistern. | each | 1 | 1
| With 10 litres P.V.C. flushing cistern. | each | 1 | 1
4 | Kitchen sink with drain board | each | 1 | 1
5 | Wash Basin | each | 11 | 9
6 | sand cast iron trap | each | 20 | 20
7 | 100 mm sand cast iron grating | each | 20 | 20
8 | 600x450 mm bevelled edge mirror | each | 2 | 2
9 | Rectangular shape 1500x450 mm. | each | 7 | 7
a) | RW Pipe : 110 mm diameter 14 X 4.5 +2 X 7.65 = 72 | meter | 72 | 72
10 | fancy C.P.brass fittings and flange
a) | 15mm nominal bore bib cock | Each | 9 | 9
b) | 15mm nominal bore bib cock long | Each | 1 | 1
c) | 15mm nominal bore concealed stop cock | Each | 18 | 18
d) | 15mm nominal bore angle valve | Each | 7 | 7
g) | 32 mm bottle trap | Each | 9 | 9
11 | G.I. pipes
Exposed on wall
a) | 15 mm dia. Nominal bore | Metre | 30 | 30
b) | 20 mm dia. Nominal bore | Metre | 75 | 75
c) | 25 mm dia. Nominal bore | Metre | 75 | 75
d) | 32 mm dia. Nominal bore | Metre | 100 | 100
12 | Gun metal gate valve
a) | 25 mm dia. Nominal bore | Metre | 8 | 8
b) | 32 mm dia. Nominal bore | Metre | 4 | 4
13 | Concealed pipe including painting
a) | 15 mm dia. Nominal bore. | metre | 200 | 200
b) | 20 mm dia. Nominal bore. | metre | 50 | 50
14 | glazed stoneware pipes
a) | 100 mm diameter. | metre | 30 | 30
b) | 150 mm diameter. | metre | 150 | 150
15 | cement concrete 1:5:10
a) | 100 mm diameter S.W. pipe. | metre | 30 | 30
b ) | 150 mm diameter S.W. pipe. | metre | 150 | 150
16 | S.W. gully trap
b) | With Sewer bricks conforming to IS : 4885 | each | 8 | 8
17 | brick masonry manhole
a) | Inside size 90x80 cm and 45 cm deep
b) | With Sewer bricks conforming to IS : 4885 | each | 8 | 8

## INT DoM (hidden)
Proposed Construction of 2 doctor's Dispensary of ESIC at VILAKUDY, KOLLAM
DETAILS OF MEASUREMENTS
INTERIOR WORKS
Sl | DESCRIPTION | QTY | UNIT
1 | Storage Museum racks/ Library Racks | 12 | Nos.
2 | Providing chair as follows
a) | Executive Chair : Doctors (in charge) | 3 | no
b) | Visitor Chair : : Doctors (in charge) | 12 | no
c) | Staff Chair : for Working | 6 | no
d) | Waiting Lounge Chair : OPD (For 36 Patients) | 12 | no
3 | Doctors Main Table of size 1800W x 750D x 750H
| Trident-Senior Main table - 1800 X 750 X 750, | 2 | no
| Side Table - 1000 X 450 X 740 | 2 | no
4 | Working Staff : Study Table of size 1200mm x 600mm x 740mm | 6 | no

## Dom Site (hidden)
#REF!
Details of Measurements
Site Development, Road & Horticulture Works
Sl | DSR | description | nos |  | length | width | height | quantity | unit
1 |  | Trenching in ordinary soil up to a depth of 60cm |  | 1 | 500 |  | 0.15 | 75 | cum
2 |  | Supplying and stacking of good earth |  | 1 | 1000 |  | 0.15 | 150 | cum
3 |  | Supplying and stacking sludge at site |  | 1 | 1000 |  | 0.05 | 50 | cum
4 |  | Rough dressing the trenched ground |  | 1 | 1000 |  | 0.1 | 100 | 100sq.m.
5 |  | Uprooting weeds from the trenched area |  | 1 | 1000 |  | 0.1 | 100 | 100sq.m.
6 |  | Fine dressing of the ground |  | 1 | 1000 |  | 0.1 | 100 | 100sq.m.
7 |  | Spreading of sludge, dump manure and / or good earth in required thickness |  | 1 | 1000 |  | 0.05 | 50 | Cum
8 |  | Mixing earth and sludge or manure |  | 1 | 1000 |  | 0.05 | 50 | cum
9 |  | Uprooting rank vegetation and weeds by digging the area to a depth of 60cm |  | 1 | 1000 |  | 0.1 | 100 | 100 Sqm
10 |  | Preparation of beds for hedging and shrubbery by excavating 60cm |  | 1 | 500 |  | 0.15 | 75 | cum
11 |  | Digging holes in ordinary soil and refilling the same
|  | Holes 90 cm dia, and 90 cm deep. |  | 1 | 100 |  |  | 100 | Each
12 |  | Providing and fixing M. S. tree guard 50 cm square in plan |  | 1 | 100 |  |  | 100 | Each
13 | 16.1 | Preperation of Surface for Road
|  | Road Area | [5 empty] | 662 | sqm
|  | Total Road work | [5 empty] | 662 | sqm
14 | 16.43 | Design mix CC M-30 in Roads |  |  | 662 |  | 0.15 | 99.3 | cum
15 | 16.69 | kerb stone of M-25 grade |  | 168 | 0.3 | 0.45 | 0.15 | 3.402 | cum
16 | 16.78 | GSB
|  | 150 mm on Road Area |  |  | 662 |  | 0.15 | 99.3 | cum

## DoM RWH (hidden)
#REF!
Details of Measurement for RWH system (2.5m dia x 4.0m)
1 | Excavation - 1.5m deep | Area | Depth
| for RCC WELL | 9.7327 | 1.5 | = | 14.599
| for De-silt chamber | 2.89 | 1.25 | = | 3.6125
| Total |  |  |  | 18.2115
|  |  |  | say | 19
2 | Excavation - 1.5m to 3.0mdeep | Area | Depth
| for RCC WELL | 9.7327 | 1.5 | = | 14.599
| Total |  |  |  | 14.599
|  |  |  | say | 15
3 | Excavation - 3.0m to 4.5mdeep | Area | Depth
| for RCC WELL | 9.7327 | 1.5 | = | 14.599
| Total |  |  |  | 14.599
|  |  |  | say | 15
4 | Excavation - 4.5m to 6.0mdeep | Area | Depth
| for RCC WELL | 9.7327 | 1.5 | = | 14.599
| Total |  |  |  | 14.599
|  |  |  | say | 15
5 | C.C.1:5:10 | Area | Depth
| for RCC WELL | 5.8206 | 0.2 | = | 1.1641
| for De-silt chamber | 2.89 | 0.15 | = | 0.4335
| Total |  |  |  | 1.5976
|  |  |  | say | 2
6 | R.C.C. for walls | Area | Depth
| for RCC WELL | 2.5969 | 4.1 | = | 10.6471
| Total |  |  |  | 10.6471
|  |  |  | say | 11
7 | R.C.C. for slabs | Area | Depth
| for RCC WELL | 11.6431 | 0.15 | = | 1.7465
| for De-silt chamber | 2.89 | 0.15 | = | 0.4335
| Total |  |  |  | 2.18
|  |  |  | say | 2.5
8 | Centring & shuttering, | Area | Depth
for walls
| for RCC WELL | 8.9547 | 4.1 | = | 36.7143
| Total |  |  |  | 36.7143
|  |  |  | say | 37
for slab
| for RCC WELL | 6.3802 | 0 | = | 6.3802
| for De-silt chamber | 2.89 | 0 | = | 2.89
| Total |  |  |  | 9.2702
|  |  |  | say | 9.5
9 | Plastering for RCC work | Area | Depth
for walls
| for RCC WELL | 8.9547 | 4.1 | = | 36.7143
| Total |  |  |  | 36.7143
for slab
| for RCC WELL | 6.3802 | 2 | = | 12.7604
| for De-silt chamber | 2.89 | 2 | = | 5.78
| Total |  |  |  | 91.969
|  |  |  | say | 92
10 | TMT bar @ 150 kg/Cum | as/ RCC area |  |  | 1620
|  |  |  | say | 1620
11 | Brick work | Area | Depth
| for De-silt chamber | 0.7038 | 0.65 | = | 0.45747
| for De-silt chamber | 1.0557 | 0.45 | = | 0.47507
| Total |  |  |  | 0.93254
|  |  |  | say | 1
12 | Cement Plastering for Brick work | Area | Depth
| for De-silt chamber | 3.06 | 1.1 | = | 3.366
| Total |  |  |  | 3.366
|  |  |  | say | 3.5

## Dom Tank (hidden)
#REF!
Details of Measurements
Tank (UG & OHT)
Sl | DSR | description | nos |  | length | width | height | quantity | unit | remarks
1 | 2.6.1 | Earth work over areas
Columns
|  | tank |  | 1 | 7 | 4 | 1.5 | 42 | cum
|  | Total | [5 empty] | 42 | cum
2 | 2.25 | Back filling (Earth)
|  | Total Earth Work | [5 empty] | 42
|  | tank |  | -1 | 5 | 2 | 1.5 | -15 | cum
|  | Total | [5 empty] | 27 | cum
3 | 4.1.10 | for P.C.C. bed 1:5:10
|  | tank |  | 1 | 4.3 | 2.3 | 0.15 | 1.4835 | cum
4 | 5.33 | RCC work Summary
| 5.33.1 | RCC work up to plinth | [5 empty] | 9.76 | cum
| 5.33.1 | concrete work (up to plinth)
in concrete bed
|  | tank | 1 |  | 5 | 2 | 0.3 | 3 | cum
|  | R wall | 1 |  | 14 | 0.2 | 1.7 | 4.76 | cum
|  | Slab | 1 |  | 5 | 2 | 0.2 | 2 | cum
|  | total concrete work up to plinth | [5 empty] | 9.76 | cum
5 | 5.9 | Centering and shuttering
| 5.9.1 | suttering on concrete bed
|  | tank | 1 |  | 5 | 2 | 0.45 | 6.3 | sq.mt.
|  | Total | [5 empty] | 6.3 | sq. mt.
| 5.9.2 | walls
|  | R wall |  | 2 | 14 | 1.5 |  | 42 | sq. mt.
|  | Total | [5 empty] | 42 | sq. mt.
| 5.9.3 | for Slab
|  | b wall | 1 |  | 5 |  | 2 | 10 | sq.mt.
|  | Total | [5 empty] | 10 | sq.mt.
6 | 5.22.6 | Reinforc work up to plinth
|  | in bldgs. |  |  | 9.76 | 150 |  | 1464 | kg
|  | Total reinforcement upto plinth |  |  | 9.76 |  |  | 1464 | kg
7 | #REF! | Wall Tiles
|  | same as plaster |  | 1 | 14 |  |  | 14 | sq m
|  | Total | [5 empty] | 14 | sq m
8 |  | Water Proofing
|  | Horizontal |  | 1 | 5.6 | 2.6 |  | 14.56 | sq m
|  | Total | [5 empty] | 14.56 | sq m
9 |  | Water Proofing
|  | Vertical |  | 1 | 16.4 | 1.7 |  | 27.88 | sq m
|  | Total | [5 empty] | 27.88 | sq m

## Dom RW (hidden)
#REF!
Details of Measurements
Retaining Wall
|  | R wall |  |  | 75 | met | 1.2
Sl | DSR | description | nos |  | length | width | height | quantity | unit | remarks
1 | 2.6.1 | Earth work over areas
|  | R wall |  | 1 | 1.2 | 75 | 1.35 | 121.5 | cum
|  | Total | [5 empty] | 121.5 | cum
2 | 2.25 | Back filling (Earth)
Total Conc Work in Foundation
|  | PCC | [5 empty] | 16.875 | cum
|  | RCC | [5 empty] | 61.875
|  | Total | [5 empty] | 78.75 | cum
|  | Total Earth Work Done | [5 empty] | 121.5 | cum
|  | Net Quantity Back Filling | [5 empty] | 42.75 | cum
3 | 4.1.10 | for P.C.C. bed 1:4:8
|  | R wall |  |  | 75 | 1.5 | 0.15 | 16.875 | cum
4 | 5.33 | RCC work Summary
| 5.33.1 | RCC work up to plinth | [5 empty] | 61.875 | cum
| 5.33.1 | concrete work (up to plinth)
in concrete bed
|  | R wall | 1 |  | 75 | 1.2 | 0.4 | 36 | cum
up to plinth
|  | R wall | 1 |  | 75 | 0.23 | 1.5 | 25.875 | cum
|  | total concrete work up to plinth | [5 empty] | 61.875 | cum
5 | 5.9 | Centering and shuttering
| 5.9.1 | Foundation | 2 |  | 75 |  | 0.55 | 82.5 | sq.mt.
|  | R wall | 2 |  | 75 |  | 1.5 | 225 | sq.mt.
6 | 5.22.6 | Reinforc work up to plinth
|  | in bldgs. |  |  | 61.875 | 100 |  | 6187.5 | kg
|  | Total reinforcement upto plinth |  |  | 61.875 |  |  | 6187.5 | kg