## RWH
RAIN WATER HARVESTING PIT
Sl NO | DESCRIPTION OF ITEM | QTY | UNIT | RATE | AMOUNT |  |  | 189.9961
SCHEDULE ITEMS (RATE BASED ON DSR)
[7 empty] | 2457.65 | #NAME?
1 | Earth work in excavation by mechanical means (Hydraulic excavator) / manual means over areas (exceeding 30cm in depth. 1.5m in width as well as 10 sqm on plan) including disposal of excavated earth, lead up to 50m and lift up to 1.5m, disposed earth to be levelled and neatly dressed. | [5 empty] | -22118.35
| All Kinds of Soil | 19 | Cu.M | 129.35 | 2457.65 | 24576
2 | Extra for every aditional lift of 1.5 m or part thereof in:
| All Kinds of Soil | [5 empty] | 2398
i | From 1.50m to 3.00m | 15 | Cu.M | 34.6 | 519 |  | 2485
ii | From 3.00m to 4.50m | 15 | Cu.M | 69.2 | 1038 |  | 2295
iii | From 4.50m to 6.00m | 15 | Cu.M | 103.8 | 1557 |  | 9817
39024
2a | Filling available excavated earth (excluding rock) in trenches, plinth, sides of foundations etc. in layers not exceeding 20cm in depth, consolidating each deposited layer by ramming and watering , lead up to 50 m and lift up to 1.5 m. | 17 | Cu.M | 83.8 | 1424.6 |  | 17945
393.75
3 | Providing and laying in position cement concrete of specified grade excluding the cost of centering and shuttering-All work up to plinth level: | [5 empty] | 3508.25
| 1:5:10 (1 cement : 5 coarse sand : 10 graded stone aggregate 40 mm nominal size) | 2 | cum | 3357.4 | 6714.8 |  | 1815.3
15134
4 | Centering and shuttering including strutting, propping etc. and removal of form for: | [5 empty] | 3851.25
a | Walls (any thickness) including attached pilasters, butteresses, plinth and string courses etc | 37 | sqm | 285.15 | 10550.55 |  | 84037
b | Suspended floors, roofs, landings, balconies and access platform. | 9.5 | sqm | 311.2 | 2956.4 |  | 70769.03
2956.4
5 | Providing and laying in position machine batched design mix M25 grade cement concrete for reinforced cement concrete work, using cement content as per approved design mix, including pumping of concrete to site of laying but excluding the cost of centering, shuttering, finishing and reinforcement. Including Admixtures in recommended proportions as per IS 9103 to accelerate, retard setting or concrete, improve workability without impairing strength and durability as per direction of Engineer-in-charge. (Note: Cement content considered is this item is @330kg/cum. Excess/less cement used as per design mix is payable/recoverable separately). | [5 empty] | 10550.55
| All works upto plinth level | 13.5 | cum | 5242.15 | 70769.025 |  | 1424.6
1557
6 | Reinforcement for R.C.C. work including straightening, cutting, bending, placing in position and binding all complete. | [5 empty] | 1038
| Thermo-Mechanically Treated Bars | 1350 | Kg | 62.25 | 84037.5 |  | 519
24576
7 | Providing orange colour safety foot rest of minimum 6 mm thick plastic encapsulated as per IS : 10910 on 12mm dia steel bar conforming to IS : 1786 having minimum cross section as 23mm*25mm and over all minimum length 263 mm and width as 165mm with minimum 112 mm space between protruded legs having 2 mm tread on top surface by ribbing or chequering besides necessary and adequate anchoring projections on tail length on 138 mm as per standard drawing and suitable to with stand the bend test and chemical resistance test as per specifications and having manufacture's permanent identification mark to be visible even after fixing, including fixing in manholes with 30*20*15 cm cement concrete block 1:3:6 (1 cement : 3 coarse sand : 6 graded stone aggregate 20 mm nominal size) complete as per design: | 15 | each | 256.75 | 3851.25 |  | 296094.13
8 | 12 mm cement plaster finished with a floating coat of neat cement of mix:
| 1:3 (1 cement : 3 fine sand) | 92 | sqm | 164.5 | 15134 |  | 273975.78
9 | Providing and fixing in positiion pre-cast R.C.C. manhole cover and frame of required shape and approved quality
M D - 10
| Circular shape 500 mm internal diameter | 2 | each | 907.65 | 1815.3
10 | Brick work with F.P.S. bricks of class designation 75 in foundation and plinth in.
| Cement mortar 1:4 (1 cement : 4 coarse sand) | 1 | cum | 3508.25 | 3508.25
11 | 12 mm cement plaster of mix:
| 1:6 (1 cement : 6 fine sand) | 3.5 | sqm | 112.5 | 393.75
12 | Boring/drilling bore well of required dia for casing/ strainer pipe, by suitable method prescribed in IS:2800(Part I ) , including coliecting samples from different strata, preparing and submitting strata chart/ bore log, including hire & running charges of all equipments, tools, plants & machineries required for the job, all complete as per direction of Engineer-in-charge, upto 90m depth below ground level.
All types of Soil
| 300mm dia | 50 | metre | 358.9 | 17945
13 | Supplying, assembling, lowering and fixing in vertical position in bore well, unplasticized pvc medium well casing (CM) pipe of required dia, conforming to IS: 12818, including required hire & labour charges, fittings & accessoires, all complete, for all depths, as per directior of Engineer-in-charge.
| 200mm nominal size dia | 40 | metre | 975.6 | 39024
14 | Supplying, assembling, lowering and fixing in vertical position in bore well, unplasticized pvc medium well screen(RMS) pipes with ribs, conforming to IS: 12818, including required hire & labour charges, fittings & accessoires, all complete, for all depths, as per directior of Engineer-in-charge.
| 200mm nominal size dia | 10 | metre | 981.7 | 9817
15 | Supplying, filling, spreading & leveling stone boulders of size range 5cm to 20cm, in recharge pit, in the required thikness, for all leads & lifts, all complete as per direction of Engineer-in-charge. | 5 | Cum | 459.05 | 2295.25
16 | Supplying, filling, spreading & leveling gravel of size range 5mm to 10mm, in recharge pit, over the existing layer of boulders, in required thikness, for all leads & lifts, all complete as per direction of Engineer-in-charge. | 3 | Cum | 828.45 | 2485.35
17 | Supplying, filling, spreading & leveling coarse sand of size range 1.5mm to 2mm, in recharge pit, in required thikness over gravel layer, for all leads & lifts, all complete as per direction of Engineer-in-charge. | 3 | Cum | 799.4 | 2398.2
| TOTAL SCHEDULE ITEMS |  |  |  | 280691.875 |  | 440686.2438

## DOM PH (hidden)
Proposed Construction of 2 doctor's Dispensary at VILAKUDY, KOLLAM
Details of Measurements
PLUMBING WORK
SL | DESCRIPTION OF ITEM | UNIT | Nos. | Qty.
1 | Water Closet (Indian type W.C. pan) | each | 2 | 2
2 | Water Closet (European type) | each | 7 | 9
3 | Urinal
| With 5 litres P.V.C. flushing cistern. | each | 1 | 1
| With 10 litres P.V.C. flushing cistern. | each | 1 | 1
4 | Kitchen sink with drain board | each | 1 | 1
5 | Wash Basin | each | 11 | 9
6 | sand cast iron trap | each | 20 | 20
7 | 100 mm sand cast iron grating | each | 20 | 20
8 | 600x450 mm bevelled edge mirror | each | 2 | 2
9 | Rectangular shape 1500x450 mm. | each | 7 | 7
a) | RW Pipe : 110 mm diameter 14 X 4.5 +2 X 7.65 = 72 | meter | 72 | 72
10 | fancy C.P.brass fittings and flange
a) | 15mm nominal bore bib cock | Each | 9 | 9
b) | 15mm nominal bore bib cock long | Each | 1 | 1
c) | 15mm nominal bore concealed stop cock | Each | 18 | 18
d) | 15mm nominal bore angle valve | Each | 7 | 7
g) | 32 mm bottle trap | Each | 9 | 9
11 | G.I. pipes
Exposed on wall
a) | 15 mm dia. Nominal bore | Metre | 30 | 30
b) | 20 mm dia. Nominal bore | Metre | 75 | 75
c) | 25 mm dia. Nominal bore | Metre | 75 | 75
d) | 32 mm dia. Nominal bore | Metre | 100 | 100
12 | Gun metal gate valve
a) | 25 mm dia. Nominal bore | Metre | 8 | 8
b) | 32 mm dia. Nominal bore | Metre | 4 | 4
13 | Concealed pipe including painting
a) | 15 mm dia. Nominal bore. | metre | 200 | 200
b) | 20 mm dia. Nominal bore. | metre | 50 | 50
14 | glazed stoneware pipes
a) | 100 mm diameter. | metre | 30 | 30
b) | 150 mm diameter. | metre | 150 | 150
15 | cement concrete 1:5:10
a) | 100 mm diameter S.W. pipe. | metre | 30 | 30
b ) | 150 mm diameter S.W. pipe. | metre | 150 | 150
16 | S.W. gully trap
b) | With Sewer bricks conforming to IS : 4885 | each | 8 | 8
17 | brick masonry manhole
a) | Inside size 90x80 cm and 45 cm deep
b) | With Sewer bricks conforming to IS : 4885 | each | 8 | 8

## INT DoM (hidden)
Proposed Construction of 2 doctor's Dispensary of ESIC at VILAKUDY, KOLLAM
DETAILS OF MEASUREMENTS
INTERIOR WORKS
Sl | DESCRIPTION | QTY | UNIT
1 | Storage Museum racks/ Library Racks | 12 | Nos.
2 | Providing chair as follows
a) | Executive Chair : Doctors (in charge) | 3 | no
b) | Visitor Chair : : Doctors (in charge) | 12 | no
c) | Staff Chair : for Working | 6 | no
d) | Waiting Lounge Chair : OPD (For 36 Patients) | 12 | no
3 | Doctors Main Table of size 1800W x 750D x 750H
| Trident-Senior Main table - 1800 X 750 X 750, | 2 | no
| Side Table - 1000 X 450 X 740 | 2 | no
4 | Working Staff : Study Table of size 1200mm x 600mm x 740mm | 6 | no

## Dom Site (hidden)
#REF!
Details of Measurements
Site Development, Road & Horticulture Works
Sl | DSR | description | nos |  | length | width | height | quantity | unit
1 |  | Trenching in ordinary soil up to a depth of 60cm |  | 1 | 500 |  | 0.15 | 75 | cum
2 |  | Supplying and stacking of good earth |  | 1 | 1000 |  | 0.15 | 150 | cum
3 |  | Supplying and stacking sludge at site |  | 1 | 1000 |  | 0.05 | 50 | cum
4 |  | Rough dressing the trenched ground |  | 1 | 1000 |  | 0.1 | 100 | 100sq.m.
5 |  | Uprooting weeds from the trenched area |  | 1 | 1000 |  | 0.1 | 100 | 100sq.m.
6 |  | Fine dressing of the ground |  | 1 | 1000 |  | 0.1 | 100 | 100sq.m.
7 |  | Spreading of sludge, dump manure and / or good earth in required thickness |  | 1 | 1000 |  | 0.05 | 50 | Cum
8 |  | Mixing earth and sludge or manure |  | 1 | 1000 |  | 0.05 | 50 | cum
9 |  | Uprooting rank vegetation and weeds by digging the area to a depth of 60cm |  | 1 | 1000 |  | 0.1 | 100 | 100 Sqm
10 |  | Preparation of beds for hedging and shrubbery by excavating 60cm |  | 1 | 500 |  | 0.15 | 75 | cum
11 |  | Digging holes in ordinary soil and refilling the same
|  | Holes 90 cm dia, and 90 cm deep. |  | 1 | 100 |  |  | 100 | Each
12 |  | Providing and fixing M. S. tree guard 50 cm square in plan |  | 1 | 100 |  |  | 100 | Each
13 | 16.1 | Preperation of Surface for Road
|  | Road Area | [5 empty] | 662 | sqm
|  | Total Road work | [5 empty] | 662 | sqm
14 | 16.43 | Design mix CC M-30 in Roads |  |  | 662 |  | 0.15 | 99.3 | cum
15 | 16.69 | kerb stone of M-25 grade |  | 168 | 0.3 | 0.45 | 0.15 | 3.402 | cum
16 | 16.78 | GSB
|  | 150 mm on Road Area |  |  | 662 |  | 0.15 | 99.3 | cum

## DoM RWH (hidden)
#REF!
Details of Measurement for RWH system (2.5m dia x 4.0m)
1 | Excavation - 1.5m deep | Area | Depth
| for RCC WELL | 9.7327 | 1.5 | = | 14.599
| for De-silt chamber | 2.89 | 1.25 | = | 3.6125
| Total |  |  |  | 18.2115
|  |  |  | say | 19
2 | Excavation - 1.5m to 3.0mdeep | Area | Depth
| for RCC WELL | 9.7327 | 1.5 | = | 14.599
| Total |  |  |  | 14.599
|  |  |  | say | 15
3 | Excavation - 3.0m to 4.5mdeep | Area | Depth
| for RCC WELL | 9.7327 | 1.5 | = | 14.599
| Total |  |  |  | 14.599
|  |  |  | say | 15
4 | Excavation - 4.5m to 6.0mdeep | Area | Depth
| for RCC WELL | 9.7327 | 1.5 | = | 14.599
| Total |  |  |  | 14.599
|  |  |  | say | 15
5 | C.C.1:5:10 | Area | Depth
| for RCC WELL | 5.8206 | 0.2 | = | 1.1641
| for De-silt chamber | 2.89 | 0.15 | = | 0.4335
| Total |  |  |  | 1.5976
|  |  |  | say | 2
6 | R.C.C. for walls | Area | Depth
| for RCC WELL | 2.5969 | 4.1 | = | 10.6471
| Total |  |  |  | 10.6471
|  |  |  | say | 11
7 | R.C.C. for slabs | Area | Depth
| for RCC WELL | 11.6431 | 0.15 | = | 1.7465
| for De-silt chamber | 2.89 | 0.15 | = | 0.4335
| Total |  |  |  | 2.18
|  |  |  | say | 2.5
8 | Centring & shuttering, | Area | Depth
for walls
| for RCC WELL | 8.9547 | 4.1 | = | 36.7143
| Total |  |  |  | 36.7143
|  |  |  | say | 37
for slab
| for RCC WELL | 6.3802 | 0 | = | 6.3802
| for De-silt chamber | 2.89 | 0 | = | 2.89
| Total |  |  |  | 9.2702
|  |  |  | say | 9.5
9 | Plastering for RCC work | Area | Depth
for walls
| for RCC WELL | 8.9547 | 4.1 | = | 36.7143
| Total |  |  |  | 36.7143
for slab
| for RCC WELL | 6.3802 | 2 | = | 12.7604
| for De-silt chamber | 2.89 | 2 | = | 5.78
| Total |  |  |  | 91.969
|  |  |  | say | 92
10 | TMT bar @ 150 kg/Cum | as/ RCC area |  |  | 1620
|  |  |  | say | 1620
11 | Brick work | Area | Depth
| for De-silt chamber | 0.7038 | 0.65 | = | 0.45747
| for De-silt chamber | 1.0557 | 0.45 | = | 0.47507
| Total |  |  |  | 0.93254
|  |  |  | say | 1
12 | Cement Plastering for Brick work | Area | Depth
| for De-silt chamber | 3.06 | 1.1 | = | 3.366
| Total |  |  |  | 3.366
|  |  |  | say | 3.5

## Dom Tank (hidden)
#REF!
Details of Measurements
Tank (UG & OHT)
Sl | DSR | description | nos |  | length | width | height | quantity | unit | remarks
1 | 2.6.1 | Earth work over areas
Columns
|  | tank |  | 1 | 7 | 4 | 1.5 | 42 | cum
|  | Total | [5 empty] | 42 | cum
2 | 2.25 | Back filling (Earth)
|  | Total Earth Work | [5 empty] | 42
|  | tank |  | -1 | 5 | 2 | 1.5 | -15 | cum
|  | Total | [5 empty] | 27 | cum
3 | 4.1.10 | for P.C.C. bed 1:5:10
|  | tank |  | 1 | 4.3 | 2.3 | 0.15 | 1.4835 | cum
4 | 5.33 | RCC work Summary
| 5.33.1 | RCC work up to plinth | [5 empty] | 9.76 | cum
| 5.33.1 | concrete work (up to plinth)
in concrete bed
|  | tank | 1 |  | 5 | 2 | 0.3 | 3 | cum
|  | R wall | 1 |  | 14 | 0.2 | 1.7 | 4.76 | cum
|  | Slab | 1 |  | 5 | 2 | 0.2 | 2 | cum
|  | total concrete work up to plinth | [5 empty] | 9.76 | cum
5 | 5.9 | Centering and shuttering
| 5.9.1 | suttering on concrete bed
|  | tank | 1 |  | 5 | 2 | 0.45 | 6.3 | sq.mt.
|  | Total | [5 empty] | 6.3 | sq. mt.
| 5.9.2 | walls
|  | R wall |  | 2 | 14 | 1.5 |  | 42 | sq. mt.
|  | Total | [5 empty] | 42 | sq. mt.
| 5.9.3 | for Slab
|  | b wall | 1 |  | 5 |  | 2 | 10 | sq.mt.
|  | Total | [5 empty] | 10 | sq.mt.
6 | 5.22.6 | Reinforc work up to plinth
|  | in bldgs. |  |  | 9.76 | 150 |  | 1464 | kg
|  | Total reinforcement upto plinth |  |  | 9.76 |  |  | 1464 | kg
7 | #REF! | Wall Tiles
|  | same as plaster |  | 1 | 14 |  |  | 14 | sq m
|  | Total | [5 empty] | 14 | sq m
8 |  | Water Proofing
|  | Horizontal |  | 1 | 5.6 | 2.6 |  | 14.56 | sq m
|  | Total | [5 empty] | 14.56 | sq m
9 |  | Water Proofing
|  | Vertical |  | 1 | 16.4 | 1.7 |  | 27.88 | sq m
|  | Total | [5 empty] | 27.88 | sq m

## Dom RW (hidden)
#REF!
Details of Measurements
Retaining Wall
|  | R wall |  |  | 75 | met | 1.2
Sl | DSR | description | nos |  | length | width | height | quantity | unit | remarks
1 | 2.6.1 | Earth work over areas
|  | R wall |  | 1 | 1.2 | 75 | 1.35 | 121.5 | cum
|  | Total | [5 empty] | 121.5 | cum
2 | 2.25 | Back filling (Earth)
Total Conc Work in Foundation
|  | PCC | [5 empty] | 16.875 | cum
|  | RCC | [5 empty] | 61.875
|  | Total | [5 empty] | 78.75 | cum
|  | Total Earth Work Done | [5 empty] | 121.5 | cum
|  | Net Quantity Back Filling | [5 empty] | 42.75 | cum
3 | 4.1.10 | for P.C.C. bed 1:4:8
|  | R wall |  |  | 75 | 1.5 | 0.15 | 16.875 | cum
4 | 5.33 | RCC work Summary
| 5.33.1 | RCC work up to plinth | [5 empty] | 61.875 | cum
| 5.33.1 | concrete work (up to plinth)
in concrete bed
|  | R wall | 1 |  | 75 | 1.2 | 0.4 | 36 | cum
up to plinth
|  | R wall | 1 |  | 75 | 0.23 | 1.5 | 25.875 | cum
|  | total concrete work up to plinth | [5 empty] | 61.875 | cum
5 | 5.9 | Centering and shuttering
| 5.9.1 | Foundation | 2 |  | 75 |  | 0.55 | 82.5 | sq.mt.
|  | R wall | 2 |  | 75 |  | 1.5 | 225 | sq.mt.
6 | 5.22.6 | Reinforc work up to plinth
|  | in bldgs. |  |  | 61.875 | 100 |  | 6187.5 | kg
|  | Total reinforcement upto plinth |  |  | 61.875 |  |  | 6187.5 | kg