## PH
PLUMBING WORK
Sl NO | DESCRIPTION OF ITEM | QTY. | UNIT | RATE | AMOUNT (Rs.)
SCHEDULE ITEMS (RATE BASED ON DSR)
1 | Providing and fixing water closet squatting pan (Indian type W.C. pan) with 100 mm sand cast iron P or S trap, 10 litre low level white P.V.C. flushing cistern with manually controlled device (handle lever) conforming to IS : 7231, Parryware/ Hindware/ Seabird/ Orient (Coral) with all fittings and fixtures complete including cutting and making good the walls and floors wherever required.
| White Vitreous china Orissa pattern W.C. pan of size 580x440 mm with integral type foot rests. | 2 | each | 2964.1 | 5928.2
0
2 | Providing and fixing white vitreous china pedestal type water closet (European type) with seat and lid, 10 litre low level flushing cistern with fittings & C.I./M.S. brackets, 40 mm flush bend, overflow arrangement with specials of standard make and mosquito proof coupling of approved municipal design complete including painting of fittings and brackets, cutting and making good the walls and floors wherever required : |  |  |  | 0
| W.C. pan with ISI marked white solid plastic seat and lid with white vitreous china flushing cistern & C.P. flush bend. (SOMANY AQUAWARE UNDER COUNTER BASIN-OVEL CAT. NO.:110301) | 7 | each | 4220.8 | 29545.6
0
3 | Providing and fixing white vitreous china flat back stall urinal of 580X380X350 mm with white PVC automatic flushing cistern Parryware/Hindware/SeaBird/Orient (Coral) with fittings, standard size C.P. brass flush pipe, spreaders with unions and clamps (all in C.P. brass) with waste fitting as per IS: 2556, C.I. trap with outlet grating and other couplings in C.P. brass including painting of fittings and brackets, cutting and making good the walls and floors wherever required. |  |  |  | 0
| Range of two half stall urinals with 5 litres P.V.C. flushing cistern.(SOMANY FLAT URINAL- SMALL SIZE: 600X450X370MM. CAT NO.:-130204) | 1 | each | 8445 | 8445
| Range of three half stall urinals with 10 litres P.V.C. flushing cistern. | 1 | each | 11046.8 | 11046.8
0
4 | Providing and fixing Salem stainless steel A ISI 304 (18/8) kitchen sink as per I.S 13983 with C.I. brackets and stainless steel plug 40 mm including painting of fittings and brackets, cutting and making good the walls wherever required. |  |  |  | 0
| Kitchen sink with drain board | 1 | each | 6743.55 | 6743.55
0
5 | Providing and fixing wash basin with C.I./ M.S. brackets, 15 mm C.P. brass pillar taps, Kingston/ Gem/ Techno/ Parko, 32 mm C.P. brass waste of standard pattern, including painting of fittings and brackets, cutting and making good the walls wherever required . |  |  |  | 0
| A] White Vitreous China |  |  |  | 0
| Somany Aquaware under Counter Basin -Ovel CAT NO. 110301 (with a single 15 mm C.P. brass pillar taps.) | 11 | each | 1628.95 | 17918.45
0
6 | Providing and fixing sand cast iron trap of self cleansing design with sand cast iron screwed down or hinged grating with or without vent arm complete, including cost of cutting and making good the walls and floors: |  |  |  | 0
| 100 mm inlet and 75 mm outlet. | 20 | each | 576.35 | 11527
0
7 | Providing and fixing 100 mm sand cast iron grating for gully, floor or Nahani trap. | 20 | each | 24.6 | 492
0
8 | Providing and fixing 600x450 mm bevelled edge mirror of superior glass (of approved quality) complete with 6 mm thick hard board ground fixed to wooden cleats with C.P. brass screws sand washers complete. | 2 | each | 674.05 | 1348.1
0
9 | Providing and fixing mirror of required shape and size with plastic moulded frame of approved make and shade with 6 mm thick hard board backing. |  |  |  | 0
| Rectangular shape 1500x450 mm. | 7 | each | 1211 | 8477
0
10 | Providing and fixing unplasticised rigid PVC pipe (4kg/cm2) in rain water pipe including jointing,accessories complete |  |  |  | 0
a) | 110 mm diameter 14 X 4.5 +2 X 7.65 = 72 | 72 | meter | 206.9 | 14896.8
0
11 | Providing and fixing fancy C.P.brass fittings and flange of approved brand and manufacture(orintal seriesof MARC or Pearl/jade series of PARRYWARE or continental /clarion series of JAQUAR or Crystal series of ARK) |  |  |  | 0
a) | 15mm nominal bore bib cock | 9 | Each | 397.5 | 3577.5
b) | 15mm nominal bore bib cock long | 1 | Each | 430.6 | 430.6
c) | 15mm nominal bore concealed stop cock | 18 | Each | 426.55 | 7677.9
d) | 15mm nominal bore angle valve | 7 | Each | 449.35 | 3145.45
g) | 32 mm bottle trap | 11 | Each | 435.3 | 4788.3
0
12 | Providing and fixing G.I. pipes complete with G.I. fittings and clamps, including cutting and making good the walls etc. (internal work) |  |  |  | 0
| Exposed on wall |  |  |  | 0
a) | 15 mm dia. Nominal bore | 30 | Metre | 161.6 | 4848
b) | 20 mm dia. Nominal bore | 75 | Metre | 188.05 | 14103.75
c) | 25 mm dia. Nominal bore | 75 | Metre | 243.15 | 18236.25
d) | 32 mm dia. Nominal bore | 100 | Metre | 296.5 | 29650
0
13 | Providing and fixing gun metal gate valve with C.I. wheel of approved quality (screwed end) |  |  |  | 0
a) | 25 mm dia. Nominal bore | 8 | Metre | 372.95 | 2983.6
b) | 32 mm dia. Nominal bore | 4 | Metre | 450.9 | 1803.6
0
14 | Concealed pipe including painting with anti corrosive bitumastic paint, cutting chases and making good the wall. |  |  |  | 0
a) | 15 mm dia. Nominal bore. | 150 | metre | 229.1 | 34365
b) | 20 mm dia. Nominal bore. | 50 | metre | 251.3 | 12565
0
15 | Providing, laying and jointing glazed stoneware pipes grade 'A' with stiff mixture of cement mortar in the proportion of 1:1 (1 cefment : 1fine sand) including testing of joints etc. complete. |  |  |  | 0
a) | 100 mm diameter. | 30 | metre | 150.1 | 4503
b) | 150 mm diameter. | 150 | metre | 219.05 | 32857.5
0
16 | Providing and laying cement concrete 1:5:10 (1 cement : 5 coarse sand : 10 graded stone aggregate 40 mm nominal size) alround S.W. pipes including bed concrete as per standard design : |  |  |  | 0
a) | 100 mm diameter S.W. pipe. | 30 | metre | 496.9 | 14907
b ) | 150 mm diameter S.W. pipe. | 150 | metre | 607.7 | 91155
0
17 | Providing and fixing square-mouth S.W. qully trap grade 'A' complete with C.I. grating brick masonry chamber with water tight C.I. cover with frame of 300x300 mm size (inside) the weight of cover to be not less than 4.50 kg and frame to be not less than 2.70 kg as per standard design : |  |  |  | 0
| 100 x 100 mm size P type. |  |  |  | 0
| With Sewer bricks conforming to IS : 4885 | 8 | each | 1256.35 | 10050.8
0
18 | Constructing brick masonry manhole in cement mortar 1:4 (1 cement : 4 coarse sand) R.C.C. top slab with 1:2:4 mix (1 cement : 2 coarse sand : 4 graded stone aggregate 20 mm nominal size), foundation concrete1:4:8 mix (1 cement : 4 coarse sand : 8 graded stone aggregate 40 mm nominal size) inside plastering 12 mm thick with cement mortar 1:3 (1 cement : 3 coarse sand) finished with floating coat of neat cement and making channels in cement concrete 1:2:4 (1 cement : 2 coarse sand : 4 graded stone aggregate 20 mm nominal size) finished with a floating coat of neat cement complete as per standard design : |  |  |  | 0
| Inside size 90x80 cm and 45 cm deep including C.I. cover with frame (light duty) 455x610 mm internal diamensions total weight of cover and frame to be not less than 38 kg (weight of cover 23 kg and weight of frame 15 kg ) |  |  |  | 0
| With Sewer bricks conforming to IS : 4885 | 8 | each | 7229.45 | 57835.6
| TOTAL SCHEDULE ITEMS |  |  |  | 465852.35
731388.1895

## DOM PH (hidden)
Proposed Construction of 2 doctor's Dispensary at VILAKUDY, KOLLAM
Details of Measurements
PLUMBING WORK
SL | DESCRIPTION OF ITEM | UNIT | Nos. | Qty.
1 | Water Closet (Indian type W.C. pan) | each | 2 | 2
2 | Water Closet (European type) | each | 7 | 9
3 | Urinal
| With 5 litres P.V.C. flushing cistern. | each | 1 | 1
| With 10 litres P.V.C. flushing cistern. | each | 1 | 1
4 | Kitchen sink with drain board | each | 1 | 1
5 | Wash Basin | each | 11 | 9
6 | sand cast iron trap | each | 20 | 20
7 | 100 mm sand cast iron grating | each | 20 | 20
8 | 600x450 mm bevelled edge mirror | each | 2 | 2
9 | Rectangular shape 1500x450 mm. | each | 7 | 7
a) | RW Pipe : 110 mm diameter 14 X 4.5 +2 X 7.65 = 72 | meter | 72 | 72
10 | fancy C.P.brass fittings and flange
a) | 15mm nominal bore bib cock | Each | 9 | 9
b) | 15mm nominal bore bib cock long | Each | 1 | 1
c) | 15mm nominal bore concealed stop cock | Each | 18 | 18
d) | 15mm nominal bore angle valve | Each | 7 | 7
g) | 32 mm bottle trap | Each | 9 | 9
11 | G.I. pipes
Exposed on wall
a) | 15 mm dia. Nominal bore | Metre | 30 | 30
b) | 20 mm dia. Nominal bore | Metre | 75 | 75
c) | 25 mm dia. Nominal bore | Metre | 75 | 75
d) | 32 mm dia. Nominal bore | Metre | 100 | 100
12 | Gun metal gate valve
a) | 25 mm dia. Nominal bore | Metre | 8 | 8
b) | 32 mm dia. Nominal bore | Metre | 4 | 4
13 | Concealed pipe including painting
a) | 15 mm dia. Nominal bore. | metre | 200 | 200
b) | 20 mm dia. Nominal bore. | metre | 50 | 50
14 | glazed stoneware pipes
a) | 100 mm diameter. | metre | 30 | 30
b) | 150 mm diameter. | metre | 150 | 150
15 | cement concrete 1:5:10
a) | 100 mm diameter S.W. pipe. | metre | 30 | 30
b ) | 150 mm diameter S.W. pipe. | metre | 150 | 150
16 | S.W. gully trap
b) | With Sewer bricks conforming to IS : 4885 | each | 8 | 8
17 | brick masonry manhole
a) | Inside size 90x80 cm and 45 cm deep
b) | With Sewer bricks conforming to IS : 4885 | each | 8 | 8

## INT DoM (hidden)
Proposed Construction of 2 doctor's Dispensary of ESIC at VILAKUDY, KOLLAM
DETAILS OF MEASUREMENTS
INTERIOR WORKS
Sl | DESCRIPTION | QTY | UNIT
1 | Storage Museum racks/ Library Racks | 12 | Nos.
2 | Providing chair as follows
a) | Executive Chair : Doctors (in charge) | 3 | no
b) | Visitor Chair : : Doctors (in charge) | 12 | no
c) | Staff Chair : for Working | 6 | no
d) | Waiting Lounge Chair : OPD (For 36 Patients) | 12 | no
3 | Doctors Main Table of size 1800W x 750D x 750H
| Trident-Senior Main table - 1800 X 750 X 750, | 2 | no
| Side Table - 1000 X 450 X 740 | 2 | no
4 | Working Staff : Study Table of size 1200mm x 600mm x 740mm | 6 | no

## Dom Site (hidden)
#REF!
Details of Measurements
Site Development, Road & Horticulture Works
Sl | DSR | description | nos |  | length | width | height | quantity | unit
1 |  | Trenching in ordinary soil up to a depth of 60cm |  | 1 | 500 |  | 0.15 | 75 | cum
2 |  | Supplying and stacking of good earth |  | 1 | 1000 |  | 0.15 | 150 | cum
3 |  | Supplying and stacking sludge at site |  | 1 | 1000 |  | 0.05 | 50 | cum
4 |  | Rough dressing the trenched ground |  | 1 | 1000 |  | 0.1 | 100 | 100sq.m.
5 |  | Uprooting weeds from the trenched area |  | 1 | 1000 |  | 0.1 | 100 | 100sq.m.
6 |  | Fine dressing of the ground |  | 1 | 1000 |  | 0.1 | 100 | 100sq.m.
7 |  | Spreading of sludge, dump manure and / or good earth in required thickness |  | 1 | 1000 |  | 0.05 | 50 | Cum
8 |  | Mixing earth and sludge or manure |  | 1 | 1000 |  | 0.05 | 50 | cum
9 |  | Uprooting rank vegetation and weeds by digging the area to a depth of 60cm |  | 1 | 1000 |  | 0.1 | 100 | 100 Sqm
10 |  | Preparation of beds for hedging and shrubbery by excavating 60cm |  | 1 | 500 |  | 0.15 | 75 | cum
11 |  | Digging holes in ordinary soil and refilling the same
|  | Holes 90 cm dia, and 90 cm deep. |  | 1 | 100 |  |  | 100 | Each
12 |  | Providing and fixing M. S. tree guard 50 cm square in plan |  | 1 | 100 |  |  | 100 | Each
13 | 16.1 | Preperation of Surface for Road
|  | Road Area | [5 empty] | 662 | sqm
|  | Total Road work | [5 empty] | 662 | sqm
14 | 16.43 | Design mix CC M-30 in Roads |  |  | 662 |  | 0.15 | 99.3 | cum
15 | 16.69 | kerb stone of M-25 grade |  | 168 | 0.3 | 0.45 | 0.15 | 3.402 | cum
16 | 16.78 | GSB
|  | 150 mm on Road Area |  |  | 662 |  | 0.15 | 99.3 | cum

## DoM RWH (hidden)
#REF!
Details of Measurement for RWH system (2.5m dia x 4.0m)
1 | Excavation - 1.5m deep | Area | Depth
| for RCC WELL | 9.7327 | 1.5 | = | 14.599
| for De-silt chamber | 2.89 | 1.25 | = | 3.6125
| Total |  |  |  | 18.2115
|  |  |  | say | 19
2 | Excavation - 1.5m to 3.0mdeep | Area | Depth
| for RCC WELL | 9.7327 | 1.5 | = | 14.599
| Total |  |  |  | 14.599
|  |  |  | say | 15
3 | Excavation - 3.0m to 4.5mdeep | Area | Depth
| for RCC WELL | 9.7327 | 1.5 | = | 14.599
| Total |  |  |  | 14.599
|  |  |  | say | 15
4 | Excavation - 4.5m to 6.0mdeep | Area | Depth
| for RCC WELL | 9.7327 | 1.5 | = | 14.599
| Total |  |  |  | 14.599
|  |  |  | say | 15
5 | C.C.1:5:10 | Area | Depth
| for RCC WELL | 5.8206 | 0.2 | = | 1.1641
| for De-silt chamber | 2.89 | 0.15 | = | 0.4335
| Total |  |  |  | 1.5976
|  |  |  | say | 2
6 | R.C.C. for walls | Area | Depth
| for RCC WELL | 2.5969 | 4.1 | = | 10.6471
| Total |  |  |  | 10.6471
|  |  |  | say | 11
7 | R.C.C. for slabs | Area | Depth
| for RCC WELL | 11.6431 | 0.15 | = | 1.7465
| for De-silt chamber | 2.89 | 0.15 | = | 0.4335
| Total |  |  |  | 2.18
|  |  |  | say | 2.5
8 | Centring & shuttering, | Area | Depth
for walls
| for RCC WELL | 8.9547 | 4.1 | = | 36.7143
| Total |  |  |  | 36.7143
|  |  |  | say | 37
for slab
| for RCC WELL | 6.3802 | 0 | = | 6.3802
| for De-silt chamber | 2.89 | 0 | = | 2.89
| Total |  |  |  | 9.2702
|  |  |  | say | 9.5
9 | Plastering for RCC work | Area | Depth
for walls
| for RCC WELL | 8.9547 | 4.1 | = | 36.7143
| Total |  |  |  | 36.7143
for slab
| for RCC WELL | 6.3802 | 2 | = | 12.7604
| for De-silt chamber | 2.89 | 2 | = | 5.78
| Total |  |  |  | 91.969
|  |  |  | say | 92
10 | TMT bar @ 150 kg/Cum | as/ RCC area |  |  | 1620
|  |  |  | say | 1620
11 | Brick work | Area | Depth
| for De-silt chamber | 0.7038 | 0.65 | = | 0.45747
| for De-silt chamber | 1.0557 | 0.45 | = | 0.47507
| Total |  |  |  | 0.93254
|  |  |  | say | 1
12 | Cement Plastering for Brick work | Area | Depth
| for De-silt chamber | 3.06 | 1.1 | = | 3.366
| Total |  |  |  | 3.366
|  |  |  | say | 3.5

## Dom Tank (hidden)
#REF!
Details of Measurements
Tank (UG & OHT)
Sl | DSR | description | nos |  | length | width | height | quantity | unit | remarks
1 | 2.6.1 | Earth work over areas
Columns
|  | tank |  | 1 | 7 | 4 | 1.5 | 42 | cum
|  | Total | [5 empty] | 42 | cum
2 | 2.25 | Back filling (Earth)
|  | Total Earth Work | [5 empty] | 42
|  | tank |  | -1 | 5 | 2 | 1.5 | -15 | cum
|  | Total | [5 empty] | 27 | cum
3 | 4.1.10 | for P.C.C. bed 1:5:10
|  | tank |  | 1 | 4.3 | 2.3 | 0.15 | 1.4835 | cum
4 | 5.33 | RCC work Summary
| 5.33.1 | RCC work up to plinth | [5 empty] | 9.76 | cum
| 5.33.1 | concrete work (up to plinth)
in concrete bed
|  | tank | 1 |  | 5 | 2 | 0.3 | 3 | cum
|  | R wall | 1 |  | 14 | 0.2 | 1.7 | 4.76 | cum
|  | Slab | 1 |  | 5 | 2 | 0.2 | 2 | cum
|  | total concrete work up to plinth | [5 empty] | 9.76 | cum
5 | 5.9 | Centering and shuttering
| 5.9.1 | suttering on concrete bed
|  | tank | 1 |  | 5 | 2 | 0.45 | 6.3 | sq.mt.
|  | Total | [5 empty] | 6.3 | sq. mt.
| 5.9.2 | walls
|  | R wall |  | 2 | 14 | 1.5 |  | 42 | sq. mt.
|  | Total | [5 empty] | 42 | sq. mt.
| 5.9.3 | for Slab
|  | b wall | 1 |  | 5 |  | 2 | 10 | sq.mt.
|  | Total | [5 empty] | 10 | sq.mt.
6 | 5.22.6 | Reinforc work up to plinth
|  | in bldgs. |  |  | 9.76 | 150 |  | 1464 | kg
|  | Total reinforcement upto plinth |  |  | 9.76 |  |  | 1464 | kg
7 | #REF! | Wall Tiles
|  | same as plaster |  | 1 | 14 |  |  | 14 | sq m
|  | Total | [5 empty] | 14 | sq m
8 |  | Water Proofing
|  | Horizontal |  | 1 | 5.6 | 2.6 |  | 14.56 | sq m
|  | Total | [5 empty] | 14.56 | sq m
9 |  | Water Proofing
|  | Vertical |  | 1 | 16.4 | 1.7 |  | 27.88 | sq m
|  | Total | [5 empty] | 27.88 | sq m

## Dom RW (hidden)
#REF!
Details of Measurements
Retaining Wall
|  | R wall |  |  | 75 | met | 1.2
Sl | DSR | description | nos |  | length | width | height | quantity | unit | remarks
1 | 2.6.1 | Earth work over areas
|  | R wall |  | 1 | 1.2 | 75 | 1.35 | 121.5 | cum
|  | Total | [5 empty] | 121.5 | cum
2 | 2.25 | Back filling (Earth)
Total Conc Work in Foundation
|  | PCC | [5 empty] | 16.875 | cum
|  | RCC | [5 empty] | 61.875
|  | Total | [5 empty] | 78.75 | cum
|  | Total Earth Work Done | [5 empty] | 121.5 | cum
|  | Net Quantity Back Filling | [5 empty] | 42.75 | cum
3 | 4.1.10 | for P.C.C. bed 1:4:8
|  | R wall |  |  | 75 | 1.5 | 0.15 | 16.875 | cum
4 | 5.33 | RCC work Summary
| 5.33.1 | RCC work up to plinth | [5 empty] | 61.875 | cum
| 5.33.1 | concrete work (up to plinth)
in concrete bed
|  | R wall | 1 |  | 75 | 1.2 | 0.4 | 36 | cum
up to plinth
|  | R wall | 1 |  | 75 | 0.23 | 1.5 | 25.875 | cum
|  | total concrete work up to plinth | [5 empty] | 61.875 | cum
5 | 5.9 | Centering and shuttering
| 5.9.1 | Foundation | 2 |  | 75 |  | 0.55 | 82.5 | sq.mt.
|  | R wall | 2 |  | 75 |  | 1.5 | 225 | sq.mt.
6 | 5.22.6 | Reinforc work up to plinth
|  | in bldgs. |  |  | 61.875 | 100 |  | 6187.5 | kg
|  | Total reinforcement upto plinth |  |  | 61.875 |  |  | 6187.5 | kg