## schedule-civil
ANNEXURE-B
CIVIL & ELECTRICAL WORKS IN TRAINING CENTER FOR HLL ACADEMY, TRIVANDRUM
Part-A-Civil works
Sl.No | DSR Code | DESCRIPTION | Qty | unit | rate | Amount | DSR | LMR
1 | 9.105 | Providing and fixing partition upto ceiling height consisting of G.I. frame and required board, including providing and fixing of frame work made of special section power pressed/ roll form G.I. sheet with zinc coating of 120 gms/sqm(both side inclusive), consisting of floor and ceiling channel 50mm wide having equal flanges of 32 mm and 0.50 mm thick, fixed to the floor and ceiling at the spacing of 610 mm centre to centre with dash fastener of 2.5 mm dia meter 50 mm length or suitable anchor fastener or metal screws with nylon plugs and the studs 48 mm wide having one flange of 34 mm and other flange 36 mm and 0.50 mm thick fixed vertically within flanges of floor and ceiling channel and placed at a spacing of 610 mm centre to centre by 6 mm dia bolts and nuts, including fixing of studs along both ends of partition fixed flush to wall with suitable anchor fastener or metal screws with nylon plugs at spacing of 450 mm centre to centre, and fixing of boards to both side of frame work by 25 mm long dry wall screws on studs, floor and ceiling channels at the spacing of 300 mm centre to
centre. The boards are to be fixed to the frame work with joints staggered to avoid through cracks, M.S. fixing channel of 99 mm width (0.9 mm thick having two flanges of 9.5 mm each) to be provided at the horizontal joints of two boards, fixed to the studs using metal to metal flat head screws, including jointing and finishing to a flush finish with recommended jointing compound, jointing tape, angle beads at corners (25 mm x 25 mm x 0.5 mm), joint finisher and two coats of primer suitable for board as per manufacture’s specification and direction of engineer in charge all complete.
| 9.105.2 | 75mm overall thickness partition with 12.5 mm thick double skintapered edged plain Gypsum board conforming to IS: 2095: part I | 187 | sqm |  |  | 0
2 | 12.45 | Providing and fixing false ceiling at all height including providing and fixing of frame work made of special sections, power pressed from M.S. sheets and galvanized with zinc coating of 120 gms/sqm (both side inclusive) as per IS : 277 and consisting of angle cleats of size 25 mm wide x 1.6 mm thick with flanges of 27 mm and 37mm, at 1200 mm centre to centre, one flange fixed to the ceiling with dash fastener 12.5 mm dia x 50mm long with 6mm dia bolts, other flange of cleat fixed to the angle hangers of 25x10x0.50 mm of required length with nuts & bolts of required size and other end of angle hanger fixed with intermediate G.I. channels 45x15x0.9 mm running at the spacing of 1200 mm centre to centre, to which the ceiling section 0.5 mm thick bottom wedge of 80 mm with apered flanges of 26 mm each having lips of 10.5 mm, at 450 mm centre to centre, shall be fixed in a direction perpendicular to G.I. intermediate channel with connecting clips made out of 2.64 mm dia x 230 mm long G.I. wire at every junction, including fixing perimeter channels 0.5 mm thick 27 mm high having flanges of 20 mm and 30 mm long, the perimeter of ceiling fixed to all/partition with the help of rawl plugs at 450 mm centre, with 25mm long dry wall screws @ |  |  |  |  | 0
230 mm interval, including fixing of gypsum board to ceiling section and perimeter channel with the help of dry wall screws of size 3.5 x 25 mm at 230 mm c/c, including jointing and finishing to a flush finish of tapered and square edges of the board with recomme-nded jointing compound , jointing tapes , finishing with jointing compound in 3 layers covering upto 150 mm on both sides of joint and two coats of primer suitable for board, all as per manufacturer’s specification and also including the cost of making openings for light fittings, grills, diffusers, cutouts made with frame of perimeter channels suitably fixed, all complete as per drawings, specification and direction of the Engineer in Charge but excluding the cost of painting with
| 12.45.1 | 12.5 mm thick tapered edge gypsum plain board conforming to IS: 2095- Part I | 270 | sqm |  |  | 0
3 | 13.8 | Providing and applying white cement based putty of average thickness 1 mm, of approved brand and manufacturer, over the plastered wall surface and partitions to prepare the surface even and smooth complete. | 720 | sqm |  |  | 0
4 | 13.60.1 | Wall painting with acrylic emulsion paint of approved brand and manufacture to give an even shade –Two or more coats on new work.-internal walls | 720 | sqm |  |  | 0
5 | 14.66.1 | Finishing walls with Acrylic Smooth exterior paint of required shade :Old work (Two or more coat applied @ 1.67 ltr/ 10 sqm) on existing cement paint surface | 415 | sqm |  |  | 0
6 | 13.48.3 | Painting Steel work with Delux Multi surface paint to give an even shade.Two or more coat applied @ 0.90 ltr/10sqm over an over an under coat of primer applied @ 0.80ltr/10aqm of approved brand or manufacture. | 51 | sqm |  |  | 0
7 | 21.1.1.2 | Providing and fixing aluminium work for doors, windows, ventilators and partitions with extruded built up standard tubular sections/ appropriate Z sections and other sections of approved make conforming to IS: 733 and IS: 1285, fixing with dash fasteners of required dia and size, including necessary filling up the gaps at junctions, i.e. at top, bottom and sides with required EPDM rubber/ neoprene gasket etc. Aluminium sections shall be smooth, rust free, straight, mitred and jointed mechanically wherever required including cleat angle, Aluminium snap beading for glazing / paneling, C.P. brass / stainless steel screws, all complete as per architectural drawings and the directions of Engineer-in-charge. (Glazing, paneling and dash fasteners to be paid for separately) : For fixed portion: Powder coated aluminium (minimum thickness of powder coating 50 micron) | 270 | kg |  |  | 0
8 | 21.1.2.2 | For shutters of doors, windows & ventilators including providing and fixing hinges/ pivots and making provision for fixing of fittings wherever required including the cost of EPDM rubber / neoprene gasket required (Fittings shall be paid for separately). Powder coated aluminium (minimum thickness of powder coating 50 micron) | 140 | kg |  |  | 0
9 | 21.3.3 | Providing and fixing glazing in aluminium door, window, ventilator shutters and partitions etc. with EPDM rubber / neoprene gasket etc. complete as per the architectural drawings and the directions of engineer-in-charge . (Cost of aluminium snap beading shall be paid in basic item): With float glass panes of 5.5 mm thickness | 10 | sqm |  |  | 0
10 | 21.2.2 | Providing and fixing 12mm thick prelaminated particle board flat pressed three layer or graded wood particle board conforming to IS: 12823 Grade l Type ll, in panelling fixed in aluminum doors, windows shutters and partition frames with C.P. brass / stainless steel screws etc. complete as per architectural drawings and directions of engineer-in-charge: Pre-laminated particle board with decorative lamination on both sides | 10 | sqm |  |  | 0
11 | 21.8.1 | Filling the gap in between aluminium frame & adjacent RCC/ Brick/ Stone work by providing weather silicon sealant over backer rod of approved quality as per architectural drawings and direction of Engineer-in-charge complete. Upto 5mm depth and 5 mm width | 45 | m |  |  | 0
12 | 21.13 | Providing and fixing 100mm brass locks (best make of approved quality) for aluminium doors including necessary cutting and making good etc. complete. | 9 | Each |  |  | 0
13 | 9.83 | Providing and fixing Pivot type aluminium extruded section body tubular type universal hydraulic door closer (having brand logo with ISI, IS : 3564, embossed on the body, door weight upto 36 kg to 80 kg and door width from 701 mm to 1000 mm) with double speed adjustment with necessary accessories and screws etc. complete. | 8 | Each |  |  | 0
14 | 9.100.2 | Providing and fixing aluminium handles, ISI marked, anodised (anodic coating not less than grade AC 10 as pertransparent or dyed to IS : 1868) required colour or shade, with necessary screws etc. complete :100 mm | 7 | Each |  |  | 0
15 | 14.54.1 | Painting with synthetic enamel paint of approved brand and manufacture for required colour to give an even shade :One or more coats on old work | 3.15 | sqm |  |  | 0
16 | LMR | Providing and laying curtain clothes of size 2.8X1.2 m including all material such as hook,hanger etc and for fixing charges,transporting as per the direction of engineer in charge. | 13.02 | sqm
17 | LMR | Supplying and fixing white board(3x1.50m) in class room with necessary arrangements | 13.5 | sqm
18 | LMR | Supply of Vertical Blinds of Parytex Brand inclusive of taxes, etc | 50.25 | sqm
|  | Total |  |  |  |  | 0 | 0
Abstract
Total DSR
Total LMR
Civil-Total-PartA

## Civil- detail (hidden)
PROPOSED BUILDING FOR HLL ACADEMY, TRIVANDRUM
Civil works
Sl.No | DESCRIPTION |  | No | L | B | H | Qty | Unit
1 | Providing and fixing partition upto ceiling height consisting of G.I. frame and required board, including providing and fixing of frame work made of special section power pressed/ roll form G.I. sheet with zinc coating of 120 gms/sqm(both side inclusive), consisting of floor and ceiling channel 50mm wide having equal flanges of 32 mm and 0.50 mm thick, fixed to the floor and ceiling at the spacing of 610 mm centre to centre with dash fastener of 2.5 mm dia meter 50 mm length or suitable anchor fastener or metal screws with nylon plugs and the studs 48 mm wide having one flange of 34 mm and other flange 36 mm and 0.50 mm thick fixed vertically within flanges of floor and ceiling channel and placed at a spacing of 610 mm centre to centre by 6 mm dia bolts and nuts, including fixing of studs along both ends of partition fixed flush to wall with suitable anchor fastener or metal screws with nylon plugs at spacing of 450 mm centre to centre, and fixing of boards to both side of frame work by 25 mm long dry wall screws on studs, floor and ceiling channels at the spacing of 300 mm centre to
centre. The boards are to be fixed to the frame work with joints staggered to avoid through cracks, M.S. fixing channel of 99 mm width (0.9 mm thick having two flanges of 9.5 mm each) to be provided at the horizontal joints of two boards, fixed to the studs using metal to metal flat head screws, including jointing and finishing to a flush finish with recommended jointing compound, jointing tape, angle beads at corners (25 mm x 25 mm x 0.5 mm), joint finisher and two coats of primer suitable for board as per manufacture’s specification and direction of engineer in charge all complete.
Ground floor
| Btn lobby & store area |  | 1 | 5.8 |  | 3.2 | 18.56
| Btn class room & store area |  | 1 | 4.66 |  | 3.2 | 14.912
| Btn Reception & counselling room |  | 1 | 3 |  | 3.2 | 9.6
| Btn counselling room & Passage |  | 1 | 2 |  | 3.2 | 6.4
| Btn counselling room & computer lab |  | 1 | 5.18 |  | 3.2 | 16.576
| Btn Class room & computer lab |  | 1 | 11.23 |  | 3.2 | 35.936
First Floor
| Btn entrance & class room |  | 1 | 5.3 |  | 3.2 | 16.96
| Btn Lab & class room |  | 1 | 11.23 |  | 3.2 | 35.936
| Btn dialysis room & ICU |  | 1 | 5.22 |  | 3.2 | 16.704
| Btn toilet & dialysis room |  | 1 | 4.8 |  | 3.2 | 15.36
| Btn ICCU & X Ray |  | 1 | 4.22 |  | 3.2 | 13.504
| Total | [5 empty] | 200.448
deductions
ground floor
| D1 |  | 4 | 1 |  | 2 | 8
First Floor
| D1 |  | 3 | 1 |  | 2 | 6
| total deduction | [5 empty] | 14
| Net Qty | [5 empty] | 186.448
| Say | [5 empty] | 187 | sqm
2 | Providing and fixing false ceiling at all height including providing and fixing of frame work made of special sections, power pressed from M.S. sheets and galvanized with zinc coating of 120 gms/sqm (both side inclusive) as per IS : 277 and consisting of angle cleats of size 25 mm wide x 1.6 mm thick with flanges of 27 mm and 37mm, at 1200 mm centre to centre, one flange fixed to the ceiling with dash fastener 12.5 mm dia x 50mm long with 6mm dia bolts, other flange of cleat fixed to the angle hangers of 25x10x0.50 mm of required length with nuts & bolts of required size and other end of angle hanger fixed with intermediate G.I. channels 45x15x0.9 mm running at the spacing of 1200 mm centre to centre, to which the ceiling section 0.5 mm thick bottom wedge of 80 mm with apered flanges of 26 mm each having lips of 10.5 mm, at 450 mm centre to centre, shall be fixed in a direction perpendicular to G.I. intermediate channel with connecting clips made out of 2.64 mm dia x 230 mm long G.I. wire at every junction, including fixing perimeter channels 0.5 mm thick 27 mm high having flanges of 20 mm and 30 mm long, the perimeter of ceiling fixed to all/partition with the help of rawl plugs at 450 mm centre, with 25mm long dry wall screws @ | [9 empty] | 3808/m2
230 mm interval, including fixing of gypsum board to ceiling section and perimeter channel with the help of dry wall screws of size 3.5 x 25 mm at 230 mm c/c, including jointing and finishing to a flush finish of tapered and square edges of the board with recomme-nded jointing compound , jointing tapes , finishing with jointing compound in 3 layers covering upto 150 mm on both sides of joint and two coats of primer suitable for board, all as per manufacturer’s specification and also including the cost of making openings for light fittings, grills, diffusers, cutouts made with frame of perimeter channels suitably fixed, all complete as per drawings, specification and direction of the Engineer in Charge but excluding the cost of painting
12.5 mm thick tapered edge gypsum plain board conforming to IS: 2095- Part I
Ground floor
| entrance lobby, reception & counselling room |  | 1 | 5.18 | 6.34 |  | 32.8412
| Computer lab |  | 1 | 7.43 | 5.18 |  | 38.4874
| Class room |  | 1 | 11.25 | 5.02 |  | 56.475
First Floor
| Class room |  | 1 | 11.95 | 5.3 |  | 63.335
| ICU & X ray |  | 1 | 11.95 | 5.22 |  | 62.379
| Dialysis room |  | 1 | 4.8 | 2.32 |  | 11.136
| Total | [5 empty] | 264.6536
| Say | [5 empty] | 270 | sqm
3 | Providing and applying white cement based putty of average thickness 1 mm, of approved brand and manufacturer, over the plastered wall surface to prepare the surface even and smooth complete.
Ground floor
| Reception & lobby |  | 1 | 3.12 |  | 2.6 | 8.112
|  |  | 1 | 4.24 |  | 2.6 | 11.024
|  |  | 1 | 3.8 |  | 2.6 | 9.88
|  |  | 1 | 2.06 |  | 2.6 | 5.356
| conselling room |  | 2 | 2 |  | 2.6 | 10.4
|  |  | 2 | 3 |  | 2.6 | 15.6
| Computer lab |  | 2 | 5.18 |  | 2.6 | 26.936
|  |  | 2 | 7.43 |  | 2.6 | 38.636
| class room |  | 2 | 11.23 |  | 2.6 | 58.396
|  |  | 2 | 5.34 |  | 2.6 | 27.768
| storage area/ staff room |  | 2 | 4.78 |  | 2.6 | 24.856
|  |  | 2 | 2.32 |  | 2.6 | 12.064
| Lobby area near toilet |  | 1 | 3.2 |  | 2.6 | 8.32
|  |  | 2 | 2.55 |  | 2.6 | 13.26
| toilet 1 |  | 2 | 1.3 |  | 2.6 | 6.76
|  |  | 2 | 2 |  | 2.6 | 10.4
| toilet 2 |  | 2 | 1.5 |  | 2.6 | 7.8
|  |  | 2 | 2 |  | 2.6 | 10.4
| stair room |  | 2 | 5.05 |  | 2.6 | 26.26
|  |  | 2 | 1.98 |  | 2.6 | 10.296
Ground floor
| Computer lab and counselling room |  | 2 | 5.05 |  | 2.6 | 26.26
| Class room and computer lab |  | 2 | 11.22 |  | 2.6 | 58.344
| Class room and passage |  | 2 | 5.02 |  | 2.6 | 26.104
| Ladies toilet and passage |  | 2 | 3.53 |  | 2.6 | 18.356
| toilet and storage |  | 2 | 2 |  | 2.6 | 10.4
| staircase and passage |  | 2 | 5.05 |  | 2.6 | 26.26
| Inside walls |  | 2 | 10.3 |  | 2.6 | 53.56
|  |  | 2 | 16.23 |  | 2.6 | 84.396
deductions
| Windows |  | 18 | 1 |  | -1.5 | -27
| Ventilaters |  | 3 | 0.9 |  | -0.6 | -1.62
| doors |  | 2 | 1 |  | -2.1 | -4.2
| Toilet doors |  | 2 | 0.8 |  | -2.1 | -3.36
First Floor
| Class room and ICU |  | 2 | 11.95 |  | 2.6 | 62.14
| stircase side |  | 2 | 4.05 |  | 2.6 | 21.06
| toilet and stair side |  | 2 | 3.3 |  | 2.6 | 17.16
|  |  | 2 | 2 |  | 2.6 | 10.4
|  |  | 2 | 2 |  | 2.6 | 10.4
| Inside walls |  | 2 | 10.3 |  | 2.6 | 53.56
|  |  | 2 | 16.23 |  | 2.6 | 84.396
| Windows |  | 18 | 1 |  | -1.5 | -27
| Doors |  | 2 | 0.8 |  | -2.1 | -3.36
0
| columns |  | 5 | 0.69 |  | 2.6 | 8.97
| Net qty | [5 empty] | 505.226
First Floor
| entance lobby |  | 1 | 1.9 |  | 2.6 | 4.94
|  |  | 2 | 5.53 |  | 2.6 | 28.756
| Class room |  | 2 | 11.95 |  | 2.6 | 62.14
|  |  | 2 | 5.3 |  | 2.6 | 27.56
| Lab |  | 2 | 11.23 |  | 2.6 | 58.396
|  |  | 2 | 5.22 |  | 2.6 | 27.144
| storage area/ staff room |  | 2 | 4.78 |  | 2.6 | 24.856
|  |  | 2 | 2.32 |  | 2.6 | 12.064
| toilet 1 |  | 2 | 1.3 |  | 2.6 | 6.76
|  |  | 2 | 2 |  | 2.6 | 10.4
| toilet 2 |  | 2 | 1.5 |  | 2.6 | 7.8
|  |  | 2 | 2 |  | 2.6 | 10.4
| stair room |  | 2 | 5.05 |  | 2.6 | 26.26
|  |  | 2 | 1.98 |  | 2.6 | 10.296
Second floor
| dining area |  | 1 | 13.97 |  | 1.2 | 16.764
|  |  | 1 | 11.23 |  | 1.2 | 13.476
|  |  | 2 | 10.75 |  | 1.2 | 25.8
| Wash area |  | 2 | 4.77 |  | 1.2 | 11.448
|  |  | 2 | 2.85 |  | 1.2 | 6.84
| Pantry |  | 2 | 2.5 |  | 1.2 | 6
|  |  | 2 | 2.55 |  | 1.2 | 6.12
| stair room |  | 2 | 1.98 |  | 1.2 | 4.752
|  |  | 2 | 5.05 |  | 1.2 | 12.12
| Total | [5 empty] | 1774.068 |  | 2.6
deductions
Ground Floor
Inner
| D1 |  | 4 | 1 |  | 2 | 8
| D2 |  | 2 | 0.8 |  | 2 | 3.2
Inner
| D1 |  | 3 | 1 |  | 2 | 6
| D2 |  | 2 | 0.8 |  | 2 | 3.2
Second floor
| D2 |  | 5 | 0.8 |  | 2 | 8
deduction for existing wall
Ground floor & First Floor
|  | 2 | 2 | 16.7 |  | 3.2 | 213.76
|  | 2 | 2 | 11.51 |  | 3.2 | 147.328
| W1 | 2 | 4 | 1.05 | 0.5 | 1.35 | -5.67
| W2 | 2 | 11 | 1.2 | 0.5 | 1.35 | -17.82
| V | 2 | 2 | 0.9 | 0.5 | 0.6 | -1.08
| total | [5 empty] | 364.918
| Net Quantity | [5 empty] | 1409.15
| Say | [5 empty] | 400 | sqm
4 | Wall painting with acrylic emulsion paint of approved brand and manufacture to give an even shade –Two or more coats on new work.-internal walls
| qty same as above | [5 empty] | 400 | sqm
5 | Wall painting with plastic emulsion paint of approved brand and manufacture to give an even shade :One or more coats on old work
Ground floor & First Floor
|  | 2 | 2 | 16.7 |  | 3.2 | 213.76
|  | 2 | 2 | 11.51 |  | 3.2 | 147.328
| Total | [5 empty] | 361.088
deduction
| W1 | 2 | 4 | 1.05 | 0.5 | 1.35 | 5.67
| W2 | 2 | 11 | 1.2 | 0.5 | 1.35 | 17.82
| V | 2 | 2 | 0.9 | 0.5 | 0.6 | 1.08
| Total | [5 empty] | 24.57
| Net Qty | [5 empty] | 336.518
| Say | [5 empty] | 340 | sqm
6 | Finishing walls with Acrylic Smooth exterior paint of required shade :Old work (Two or more coat applied @ 1.67 ltr/ 10 sqm) on existing cement paint surface
| All floors |  | 2 | 16.73 |  | 7.8 | 260.988 |  | 7.8
|  |  | 2 | 11.51 |  | 7.8 | 179.556
| Total | [5 empty] | 440.544 |  | 2.6
deductions
Ground floor
| D0 |  | 1 | 1.35 |  | 2 | 2.7
| W1 |  | 4 | 1.05 | 0.5 | 1.35 | 2.835
| W2 |  | 11 | 1.2 | 0.5 | 1.35 | 8.91
| V |  | 2 | 0.9 | 0.5 | 0.6 | 0.54
First Floor
| W1 |  | 4 | 1.05 | 0.5 | 1.35 | 2.835
| W2 |  | 11 | 1.2 | 0.5 | 1.35 | 8.91
| V |  | 2 | 0.9 | 0.5 | 0.6 | 0.54
| Total | [5 empty] | 27.27
| Net quantity | [5 empty] | 413.274
| Say | [5 empty] | 415 | sqm
7 | Painting Steel work with Delux Multi surface paint to give an even shade.Two or more coat applied @ 0.90 ltr/10sqm over an over an under coat of primer applied @ 0.80ltr/10aqm of approved brand or manufacture.
Ground floor
| W1 |  | 4 | 1.05 |  | 1.35 | 5.67
| W2 |  | 11 | 1.2 |  | 1.35 | 17.82
| V |  | 2 | 0.9 |  | 0.6 | 1.08
First floor
| W1 |  | 4 | 1.05 |  | 1.35 | 5.67
| W2 |  | 11 | 1.2 |  | 1.35 | 17.82
| V |  | 2 | 0.9 |  | 0.6 | 1.08
Second floor
| V |  | 2 | 0.9 |  | 0.6 | 1.08
| Net quantity | [5 empty] | 50.22
| Say | [5 empty] | 55 | sqm
8 | Providing and fixing aluminium work for doors, windows, ventilators and partitions with extruded built up standard tubular sections/ appropriate Z sections and other sections of approved make conforming to IS: 733 and IS: 1285, fixing with dash fasteners of required dia and size, including necessary filling up the gaps at junctions, i.e. at top, bottom and sides with required EPDM rubber/ neoprene gasket etc. Aluminium sections shall be smooth, rust free, straight, mitred and jointed mechanically wherever required including cleat angle, Aluminium snap beading for glazing / paneling, C.P. brass / stainless steel screws, all complete as per architectural drawings and the directions of Engineer-in-charge. (Glazing, paneling and dash fasteners to be paid for separately) : For fixed portion: Powder coated aluminium (minimum thickness of powder coating 50 micron)
Ground Floor
| D1 |  | 5 | 1 |  | 2 | 10
First Floor
| D1 |  | 4 | 1 |  | 2 | 8
| Total | [5 empty] | 18
| Provide 15kg/m2 |  |  | 18 | 15 |  | 270
| Total for fixed portion | [5 empty] | 270
| Say | [5 empty] | 212 | kg
9 | For shutters of doors, windows & ventilators including providing and fixing hinges/ pivots and making provision for fixing of fittings wherever required including the cost of EPDM rubber / neoprene gasket required (Fittings shall be paid for separately). Powder coated aluminium (minimum thickness of powder coating 50 micron)
Ground Floor
| D1 |  | 4 | 1 |  | 2 | 8
First Floor
| D1 |  | 3 | 1 |  | 2 | 6
| Total | [5 empty] | 14
| Provide 10kg/m2 |  |  | 14 | 10 |  | 140
| Say | [5 empty] | 142 | kg
10 | Providing and fixing glazing in aluminium door, window, ventilator shutters and partitions etc. with EPDM rubber / neoprene gasket etc. complete as per the architectural drawings and the directions of engineer-in-charge . (Cost of aluminium snap beading shall be paid in basic item): With float glass panes of 8 mm thickness
Ground Floor
| D1 | 0.5 | 5 | 1 |  | 2 | 5
| First Floor | [5 empty] | 0
| D1 | 0.5 | 4 | 1 |  | 2 | 4
| Total | [5 empty] | 9
| Say | [5 empty] | 10 | m2
11 | Providing and fixing 12mm thick prelaminated particle board flat pressed three layer or graded wood particle board conforming to IS: 12823 Grade l Type ll, in panelling fixed in aluminum doors, windows shutters and partition frames with C.P. brass / stainless steel screws etc. complete as per architectural drawings and directions of engineer-in-charge: Pre-laminated particle board with decorative lamination on both sides
Ground Floor
| D1 | 0.5 | 5 | 1 |  | 2 | 5
First Floor
| D1 | 0.5 | 4 | 1 |  | 2 | 4
| Total | [5 empty] | 9
| Say | [5 empty] | 10 | m2
12 | Filling the gap in between aluminium frame & adjacent RCC/ Brick/ Stone work by providing weather silicon sealant over backer rod of approved quality as per architectural drawings and direction of Engineer-in-charge complete. Upto 5mm depth and 5 mm width
Ground Floor
| D1 |  | 5 | 5 |  |  | 25 |  | 1 | 2 | 5
First Floor
| D1 |  | 4 | 5 |  |  | 20 |  | 1 | 2 | 5
| Total | [5 empty] | 45
| Say | [5 empty] | 45 | m
13 | Providing and fixing 100mm brass locks (best make of approved quality) for aluminium doors including necessary cutting and making good etc. complete.
Ground Floor
| D1 |  | 5 |  |  |  | 5
First Floor
| D1 |  | 4 |  |  |  | 4
| Total | [5 empty] | 9
| Say | [5 empty] | 9 | Nos
14 | Providing and fixing aluminium extruded section body tubular type universal hydraulic door closer (having brand logo with ISI, IS : 3564, embossed on the body, door weight upto 36 kg to 80 kg and door width from 701 mm to 1000 mm) with double speed adjustment with necessary accessories and screws etc. complete.
Ground Floor
| D1 |  | 5 |  |  |  | 5
First Floor
| D1 |  | 3 |  |  |  | 3
| Total | [5 empty] | 8
| Say | [5 empty] | 8 | Nos
15 | Providing and fixing aluminium handles, ISI marked, anodised (anodic coating not less than grade AC 10 as per IS : 1868) transparent or dyed to required colour or shade, with necessary screws etc. complete :
Ground Floor
| D1 |  | 4 |  |  |  | 4
First Floor
| D1 |  | 3 |  |  |  | 3
| Total | [5 empty] | 7
| Say | [5 empty] | 7 | Nos
16 | Providing and fixing cupboard including top with 12 mm thick PVC Board fixed on suitable framework including auto close hinges, handle ,lock etc ..complete as per the drawing (measurenent shall be taken on face area).
| Lab Counter top |  | 1 | 11.23 | 0.65 |  | 7.2995
| shelf inside counter |  | 1 | 11 | 0.6 |  | 6.6
| Shutter For lab counter |  | 1 | 11.23 | 0.9 |  | 10.107
| Total | [5 empty] | 24.0065
| Say | [5 empty] | 25 | sqm
17 | Providing and laying curtain clothes of size 2.8X1.2 m including all material such as hook,hanger etc and for fixing charges,transporting as per the direction of engineer in charge. |  | 1 | 3.7 | 1.2 |  | 4.44
|  |  | 1 | 7.15 | 1.2 |  | 8.58
| total | [5 empty] | 13.02 | sqm
18 | #REF! |  | 3 | 3 | 1.5 |  | 13.5 | sqm
| Total | [5 empty] | 13.5 | sqm
19 | #REF!
|  |  | 1 | 1.5 | 2.1 |  | 3.15 | sqm
20 | Cleaning the existing window glasses with suitable cleaning agent including labour and material charges etc complete |  | 30 | 1 | 1.5 |  | 45 | sqm