## Tank
PART D - Over Head Water Tank - 10000 ltr & Under Ground Water Tank - 10000 ltr Capacity
SCHEDULE ITEMS
Sl | DESCRIPTION OF ITEM | Qty. | Unit | Rate | Amount
1 | Earth work in excavation by mechanical means (Hydralic excavator/manual means) in foundation trenches or drains (not exceeding 1.5 m in width or 10 sqm on plan) including dressing of sides and ramming of bottoms, lift upto 1.5 m, including getting out the excavated soil and disposal of surplus excavated soil as directed,with in a lead of 50 m.
| All kinds of soil. | 42 | Cum | 130.8 | 5493.6
2 | Filling available excavated earth (excluding rock) in trenches, plinth, sides of foundations etc. in layers not exceeding 20 cm in depth :consolidating each deposited layer by ramming and watering,lead up to 50 mm and lift upto 1.5m | 27 | Cum | 83.8 | 2262.6
3 | Providing and laying in position cement concrete of specified grade excluding the cost of centring and shuttering - All work upto plinth level
| 1:5:10 (1 cement : 4 coarse sand : 8 graded stone aggregate 40 mm nominal size) | 1.4835 | cum | 3357.4 | 4980.7029
4 | Providing and laying in position machine batched and machine mixed design mix M-25 grade cement concrete for reinforced cement concrete work, using cement content as per approved design mix, including pumping of concrete to site of laying but excluding the cost of centering, shuttering, finishing and reinforcement, including admixtures in recommended proportions as per IS: 9103 to accelerate, retard setting of concrete, improve workability without impairing strength and durability as per direction of Engineer-in-charge. (Note :- Cement content considered in this item is @ 330 kg/cum. Excess/less cement used as per design mix is payable/recoverable separately).
| All works upto plinth level. | 9.76 | cum | 5242.15 | 51163.384
5 | Centring and shuttering including strutting, propping etc. and removal of form for:
a | Foundations,footings,bases of columns including beams etc. for mass concrete | 6.3 | Sqm | 166.9 | 1051.47
b | Walls (any thickness) including attached pilasters, butteresses, plinth and string courses etc. | 42 | Sqm | 285.15 | 11976.3
c | Suspended floors, roofs, landings, balconies and access platform. | 10 | Sqm | 311.2 | 3112
6 | Steel reinforcement for R.C.C. work including straightening, cutting, bending, placing in position and binding all complete upto plinth level.
| Thermo-Mechanically treated bars | 1268.8 | Kg | 62.25 | 78982.8
7 | Providing and laying integral cement based treatment for water proofing on horizontal surface at all depth below ground level for under ground structures as directed by Engineer-in-Charge and consisting of : i) Ist layer of 22mm to 25mm thick approved and specified rough stone slab over a 25mm thick base of cement mortar 1:3 (1 cement : 3 coarse sand) mixed with water proofing compound conforming to IS:2645 in the recommended proportion over the leveling course (leveling course to be paid separately). Joints sealed and grouted with cement slurry mixed with water proofing compound. ii) 2nd layer of 25mm thick cement mortar 1:3 (1 cement: 3 coarse sand) mixed with water proofing compound in recommended proportions. iii) Finishing top with stone aggregate of 10mm to 12mm nominal size spreading @ 8 cudm/sqm thoroughly embedded in the 2nd layer.
| Using rough kota stone. | 14.56 | Sqm | 732.85 | 10670.296
8 | Providing and laying integral cement based treatment for water proofing on the vertical surface by fixing specified stone slab 22 mm to 25mm thick with cement slurry mixed with water proofing compound conforming to IS:2645 in recommended proportions with a gap of 20mm (minimum) between stone slabs and the receiving surfaces and filling the gaps with neat cement slurry mixed with water proofing compound and finishing the exterior of stone slab with cement mortar 1:3 (1 cement : 3 coarse sand) 20mm thick with neat cement punning mixed with water proofing compound in recommended proportion complete at all levels and as directed by Engineer-in-charge :
| Using rough kota stone. | 27.88 | Sqm | 884.9 | 24671.012
9 | Providing and placing on terrace (at all floor levels) polyethylene water storage tank ISI : 12701 marked with cover and suitable locking arrangement and making necessary holes for inlet, outlet and overflow pipes but without fittings and the base support for tank. | 10000 | per litre | 6.1 | 61000
| TOTAL - PART D |  |  |  | 255364.1649