## R Wal
PART -F RETAINING WALL
SCHEUDLE ITEMS
Sl | DESCRIPTION OF ITEM | Qty. | UNIT | Rate | Amount
1 | Earth work in excavation by mechanical means (Hydralic excavator/manual means) in foundation trenches or drains (not exceeding 1.5 m in width or 10 sqm on plan) including dressing of sides and ramming of bottoms, lift upto 1.5 m, including getting out the excavated soil and disposal of surplus excavated soil as directed,with in a lead of 50 m.
| All kinds of soil. | 145.8 | Cum | 130.8 | 19070.64
2 | Filling available excavated earth (excluding rock) in trenches, plinth, sides of foundations etc. in layers not exceeding 20 cm in depth :consolidating each deposited layer by ramming and watering,lead up to 50 mm and lift upto 1.5m | 65.79 | Cum | 83.8 | 5513.202
3 | Providing and laying in position cement concrete of specified grade excluding the cost of centring and shuttering - All work upto plinth level
| 1:4:8 (1 cement : 4 coarse sand : 8 graded stone aggregate 40 mm nominal size) | 20.25 | Cum | 3593.3 | 72764.325
4 | Providing and laying in position machine batched and machine mixed design mix M-25 grade cement concrete for reinforced cement concrete work, using cement content as per approved design mix, including pumping of concrete to site of laying but excluding the cost of centering, shuttering, finishing and reinforcement, including admixtures in recommended proportions as per IS: 9103 to accelerate, retard setting of concrete, improve workability without impairing strength and durability as per direction of Engineer-in-charge. (Note :- Cement content considered in this item is @ 330 kg/cum. Excess/less cement used as per design mix is payable/recoverable separately).
| All works upto plinth level. | 59.76 | cum | 5242.15 | 313270.884
5 | Centring and shuttering including strutting, propping etc. and removal of form for:
a | Foundations,footings,bases of columns including beams etc. for mass concrete | 99 | Sqm | 166.9 | 16523.1
b | Walls (any thickness) including attached pilasters, butteresses, plinth and string courses etc. | 144 | Sqm | 285.15 | 41061.6
6 | Steel reinforcement for R.C.C. work including straightening, cutting, bending, placing in position and binding all complete upto plinth level.
| Thermo-Mechanically treated bars | 4780.8 | Kg | 62.25 | 297604.8
| TOTAL - PART F |  |  |  | 765808.551