## BOQ
CONSTRUCTION OF CONNECTING CORRIDOR AT TRIAGE BUILDING THRISSUR MEDICAL COLLEGE.
TENDER NO: HLL/IDS/TSR-TRG/CC/03/2022-23
BOQ - CIVIL & ELECTRICAL WORKS
NAME OF BIDDER
Item No | DSR code | Details of items | Unit | Quantity | Rate in Rs (In figures) (Excluding GST) | Rate in Rs (In words) | Amount
II. EARTH WORK EXCAVATION
1 | 2.1.1 | Earth work in surface excavation not exceeding 30 cm in depth but exceeding 1.5 m in width as well as 10 sqm on plan including getting out and disposal of excavated earth upto 50 m and lift upto 1.5 m, as directed by Engineer-in- Charge: All kinds of soil | sqm | 100 |  | #VALUE! | 0
2 | 2.6.1 | Earth work in excavation by mechanical means (Hydraulic excavator) / manual means over areas (exceeding 30cm in depth. 1.5m in width as well as 10 sqm on plan) including disposal of excavated earth, lead upto 50m and lift upto 1.5m, disposed earth to be levelled and neatly dressed. All kinds of soil | Cum | 18 |  | #VALUE! | 0
3 | 2.26.1 | Extra for every additional lift of 1.5 m or part thereof in excavation / banking excavated or stacked materials. -All kinds of soil | Cum | 16 |  | #VALUE! | 0
4 | 2.25 | Filling available excavated earth (excluding rock) in trenches, plinth, sides of foundations etc. in layers not exceeding 20cm in depth, consolidating each deposited layer by ramming and watering, lead up to 50 m and lift upto 1.5 m. | Cum | 18 |  | #VALUE! | 0
|  | SUB HEAD : 4.0 CONCRETE WORK |  |  |  |  | 0
5 | 4.1.8 | Providing and laying in position cement concrete of specified grade excluding the cost of centering and shuttering - All work up to plinth level : 1:4:8 (1 Cement : 4 coarse sand : 8 graded stone aggregate 40 mm nominal size) | Cum | 3 |  | #VALUE! | 0
|  | SUB HEAD : 5.0 REINFORCED CEMENT CONCRETE |  |  |  |  | 0
| 5.9 | Centering and shuttering including strutting, propping etc. and removal of form for : |  |  |  |  | 0
6 | 5.9.1 | Foundations, footings, bases of columns, etc. for mass concrete. | Sqm | 7 |  | #VALUE! | 0
7 | 5.9.3 | Suspended floors, roofs, landings, balconies and access platform. | Sqm | 25 |  | #VALUE! | 0
8 | 5.9.5 | Lintels, beams, plinth beams, girders, bressumers and cantilevers. | Sqm | 4 |  | #VALUE! | 0
9 | 5.9.6 | Columns, Pillars, Piers, Abutments, Posts and Struts. | Sqm | 3 |  | #VALUE! | 0
10 |  | Steel reinforcement for R.C.C. work including straightening, cutting, bending, placing in position and binding all complete |  |  |  |  | 0
a | 5.22.6 | Thermo-Mechanically Treated bars. | kg | 1575 |  | #VALUE! | 0
11 | 5.33.1 | Providing and laying in position machine batched and machine mixed design mix M-25 grade cement concrete for reinforced cement concrete work, using cement content as per approved design mix, including pumping of concrete to site of laying but excluding the cost of centering, shuttering, finishing and reinforcement, including admixtures in recommended proportions as per IS: 9103 to accelerate, retard setting of concrete, improve workability without impairing strength and durability as per direction of Engineer-in-charge. (Note :- Cement content considered in this item is @ 330 kg/cum. |  |  |  |  | 0
| a | All works upto plinth level. | cum | 4 |  | #VALUE! | 0
12 | 10.2 | Structural steel work riveted, bolted or welded in built up sections, trusses and framed work, including cutting, hoisting, fixing in position and applying a priming coat of approved steel primer all complete. | kg | 1418 |  | #VALUE! | 0
13 | 10.16.1 | Steel work in built up tubular (round, square or rectangular hollow tubes etc.) trusses etc., including cutting, hoisting, fixing in position and applying a priming coat of approved steel primer, including welding and bolted with special shaped washers etc. complete. | kg | 2101 |  | #VALUE! | 0
14 | 13.61.1 | Painting with synthetic enamel paint of approved brand and manufacture to give an even shade :Two or more coats on new work. | Sqm | 117 |  | #VALUE! | 0
15 | 10.28 | Providing and fixing stainless steel (Grade 304) railing made of Hollow tubes, channels, plates etc. including welding, grinding, buffing, polishing and making curvature (wherever required) and fitting the same with necessary stainless steel nuts and bolts complete i/c fixing the railing with necessary accessories & stainless steel dash fasteners , stainless steel bolts etc., of required size, on the top of the floor or the side of waist slab with suitable arrangement as per approval of Engineer-in-charge. (for payment purpose only weight of stainless steel members shall be considered excluding fixing accessories such as nuts, bolts, fasteners etc.) | Kg | 430 |  | #VALUE! | 0
16 | 50.12.2.5 | Providing & fixing Poly carbonate multi wall plain sheet 8 mm thick as approved by the Engineer in charge and should be supplied in a single length of 12 M or as decide by the Engineer in charge. The sheets shall be fixed using self drilling/ self tapping screw of size (5.5x55mm) with EPDM seal complete upto any pitch in horizontal /vertical / curved surface, but excluding the cost of purlins, rafters, trusses, and including cutting to size and shapes where ever required. | sqm | 45 |  | #VALUE! | 0
17 | LMR | Providing and fixing roofing consist of 1 mm thick galvanized steel deck sheet confirming to IS 277:1992 used as permanent shuttering over which MS wire mesh 3mm laid at 100x100 mm grid including edge trim covered with concrete. This metal deck will be supported on structural steel beam with shear studs. (Structural steel like Beam, column, joists etc. & concrete of different grade as per design will be paid separately). | sqm | 24 |  | #VALUE! | 0
18 | 5.3 | Reinforced cement concrete work in beams, suspended floors, roofs having slope up to 15° landings, balconies, shelves, chajjas, lintels, bands, plain window sills, staircases and spiral stair cases above plinth level up to floor five level, excluding the cost of centering, shuttering, finishing and reinforcement, with 1:1.5:3 (1 cement : 1.5 coarse sand(zone-III) : 3 graded stone aggregate 20 mm nominal size). | cum | 2 |  | #VALUE! | 0
19 | 11.20.1 | Chequerred precast cement concrete tiles 22 mm thick in footpath & courtyard,jointed with neat cement slurry mixed with pigment to match the shade of tiles,including rubbing and cleaning etc. complete, on 20 mm thick bed of cement mortar 1:4 (1 cement: 4 coarse sand). - Light shade pigment using white cement | sqm | 25 |  | #VALUE! | 0
20 | 19.24.2 | Dismantling of manhole including R.C.C. top slab, C.I. cover with frame, including stacking of useful materials near the site and disposal of unserviceable materials within 50 m lead as per direction of Engineer-in-charge:- Rectangular manhole 120x90 cm and 90 cm deep | no | 2 |  | #VALUE! | 0
21 | 19.7.1.1 | Constructing brick masonry manhole in cement mortar 1:4 ( 1 cement : 4 coarse sand ) with R.C.C. top slab with 1:1.5:3 mix (1 cement : 1.5 coarse sand (zone-III) : 3 graded stone aggregate 20 mm nominal size), foundation concrete 1:4:8 mix (1 cement : 4 coarse sand : 8 graded stone aggregate 40 mm nominal size), inside plastering 12 mm thick with cement mortar 1:3 (1 cement : 3 coarse sand) finished with floating coat of neat cement and making channels in cement concrete 1:2:4 (1 cement : 2 coarse sand : 4 graded stone aggregate 20 mm nominal size) finished with a floating coat of neat cement complete as per standard design :-Inside size 90x80 cm and 45 cm deep including C.I. cover with frame (light duty) 455x610 mm internal dimensions, total weight of cover and frame to be not less than 38 kg (weight of cover 23 kg and weight of frame 15 kg) :19.7.1.1 With common burnt clay F.P.S. (non modular) bricks of class designation 7.5 | each | 2 |  | #VALUE! | 0
22 | 5.25 | Providing and fixing in position copper plate as per design for expansion joints. | kg | 4 |  | #VALUE! | 0
23 | 5.26 | Providing and filling in position, blow bitumen in expansion joints | cum | 0.03 |  | #VALUE! | 0
24 | 5.28 | Providing and fixing in position 12 mm thick bitumen impregnated fibre board conforming to IS: 1838, including cost of primer, sealing compound in expansion joints | per cm depth per 100 m | 7.93 |  | #VALUE! | 0
25 | 5.29.2.1 | Providing and fixing sheet covering over expansion joints with iron screws as per design.5.29.2 Aluminium fluted strips 3.15 mm thick. 150 mm wide | mtr | 7.93 |  | #VALUE! | 0
26 | 50.18.9.10.1 | Providing and fixing PVC pipes includings jointing of pipes with one step pvc solvent cement, trenching , refilling & testing of joints complete as per direction of Engineer in Charge. 150 mm dia 6 Kgf/cm2 | mtr | 25 |  | #VALUE! | 0
27 | 50.18.9.9.1 | Providing and fixing PVC pipes includings jointing of pipes with one step PVC solvent cement, trenching, refilling & testing of Joints complete as per direction of engineer in charge.110 mm dia 6Kgf/cm2 | mtr | 20 |  | #VALUE! | 0
28 | 15.3 | Demolishing R.C.C. work manually/ by mechanical means including stacking of steel bars and disposal of unserviceable material within 50 metres lead as per direction of Engineer - in- charge. | mtr | 1 |  | #VALUE! | 0
29 | LMR Analysis 12.41.2 | Providing and fixing on wall face unplasticised Rigid PVC rain water pipes conforming to IS : 13592 Type A, including jointing with seal ring conforming to IS : 5382, leaving 10 mm gap for thermal expansion, (i) Single socketed pipes. 110 mm diameter Including Dismantling and rerouting existing rain water pipe including provide new rain water pipe | mtr | 43 |  | #VALUE! | 0
30 | 12.42.1.2 | Providing and fixing on wall face unplasticised - PVC moulded fittings/accessories for unplasticised Rigid PVC rain water pipes conforming to IS : 13592 Type A, including jointing with seal ring conforming to IS : 5382, leaving 10 mm gap for thermal expansion.12.42.1 Coupler 110mm | each | 7 |  | #VALUE! | 0
31 | 12.42.5.2 | 110 mm bend | each | 16 |  | #VALUE! | 0
32 | 12.42.6.2 | 110 mm shoe | each | 4 |  | #VALUE! | 0
33 | 12.43.2 | Providing and fixing unplasticised -PVC pipe clips of approved design to unplasticised - PVC rain water pipes by means of 50x50x50 mm hard wood plugs, screwed with M.S. screws of required length,including cutting brick work and fixing in cement mortar 1:4 (1 cement: 4 coarse sand) and making good the wall etc. complete. 110mm | each | 43 |  | #VALUE! | 0
34 | 12.44 | Providing and fixing to the inlet mouth of rain water pipe cast iron grating 15 cm diameter and weighing not less than 440 grams. | each | 2 |  | #VALUE! | 0
35 | 6.4.2 | Brick work with common burnt clay F.P.S. (non modular) bricks of class designation 7.5 in superstructure above plinth level up to floor V level in all shapes and sizes in :6.4.2 Cement mortar 1:6 (1 cement : 6 coarse sand) | cum | 2 |  | #VALUE! | 0
36 | 13.1.1 | 12 mm cement plaster of mix : 1:4 (1 cement: 4 fine sand) | sqm | 36 |  | #VALUE! | 0
37 | 13.16.1 | 6 mm cement plaster of mix : 1:3 (1 cement : 3 fine sand) | sqm | 5 |  | #VALUE! | 0
38 | 13.43.1 | Applying one coat of water thinnable cement primer of approved brand and manufacture on wall surface : -Water thinnable cement primer | sqm | 21 |  | #VALUE! | 0
39 | 13.60.1 | Wall painting with acrylic emulsion paint of approved brand and manufacture to give an even shade : -Two or more coats on new work | sqm | 21 |  | #VALUE! | 0
40 | 13.80. | Providing and applying white cement based putty of average thickness 1 mm,of approved brand and manufacturer, over the plastered wall surface to prepare the surface even and smooth complete. | sqm | 16 |  | #VALUE! | 0
41 | 13.46.1 | Finishing walls with Acrylic Smooth exterior paint of required shade :-New work (Two or more coat applied @ 1.67 ltr/10 sqm over and including priming | sqm | 36 |  | #VALUE! | 0
42 | 11.41.2 | Providing and laying vitrified floor tiles in different sizes (thickness to be specified by the manufacturer) with water absorption less than 0.08% and conforming to IS: 15622, of approved make, in all colours and shades, laid on 20mm thick cement mortar 1:4 (1 cement : 4 coarse sand), jointing with grey cement slurry @ 3.3 kg/ sqm including grouting the joints with white cement and matching pigments etc., complete.- Size of Tile 600x600 mm | sqm | 11 |  | #VALUE! | 0
43 | 11.46.2 | Providing and laying Vitrified tiles in different sizes (thickness to be specified by manufacturer), with water absorption less than 0.08 % and conforming to I.S. 15622, of approved make, in all colours & shade, in skirting, riser of steps,over 12 mm thick bed of cement mortar 1:3 (1 cement: 3 coarse sand), jointing with grey cement slurry @ 3.3 kg/ sqm including grouting the joint with white cement & matching pigments etc. complete - Size of Tile 600x600 mm | sqm | 14 |  | #VALUE! | 0
44 | 15.7.2 | Demolishing brick work manually/ by mechanical means including stacking of serviceable material and disposal of unserviceable material within 50 metres lead as per direction of Engineer-in-charge - In lime mortar with old mughal bricks | cum | 4 |  | #VALUE! | 0
45 | 15.56 | Dismantling old plaster or skirting raking out joints and cleaning the surface for plaster including disposal of rubbish to the dumping ground within 50 metres lead. | sqm | 31 |  | #VALUE! | 0
46 | 15.57 | Dismantling aluminium/ Gypsum partitions, doors, windows, fixed glazing and false ceiling including disposal of unserviceable material and stacking of serviceable material with in 50 meters lead as directed by Engineer-in-charge. | sqm | 5 |  | #VALUE! | 0
47 | 15.60. | Disposal of building rubbish / malba / similar unserviceable, dismantled or waste materials by mechanical means, including loading, transporting, unloading to approved municipal dumping ground or as approved by Engineer-in-charge, beyond 50 m initial lead, for all leads including all lifts involved. | cum | 15 |  | #VALUE! | 0
48 | LMR | Providing and supplying heavy duty predefined ration 3:1 ETA, COLA, and DIBT approved injection adhesive for anchor fixing in Wet/Dry conditions using 330/500ml HIT-RE 500 V4 or Equivalent. Application may include highly critical structural extensions (beam, column extension), retrofitting, etc.; The system should be made of two foils consisting of resin and Hardener foil pack. The system can be used for rebar fixing or insert plate fixing using threaded rods HIT V rods of Galvanized Steel of 5.8 grade. The chemical anchor shall be ETA approved, cracked concrete & seismic ETA C1/C2 approved, Can be used in both wet & dry concrete condition, corrosion tested and shall carry fire approval as well. The same shall be installed in hammer drill, diamond coring holes & complaint with safeset technology with hollow drill bit and roughening tool. Also the chemical shall have 100years service life. The installation and the setting instructions should be strictly followed as per the manufacturers recommendations |  |  |  |  | 0
|  | HIT RE 500V4 Chemical + Anchor rod HIT-V- 5.8 M16X260 ; embedment depth - 100mm | nos | 15 |  | #VALUE! | 0
49 |  | Providing and supplying heavy duty predefined ration 3:1 ETA, COLA, and DIBT approved injection adhesive for anchor fixing in Wet/Dry conditions using 330/500ml HIT-RE 500 V4 or Equivalent. Application may include highly critical structural extensions (beam, column extension), retrofitting, etc.; The system should be made of two foils consisting of resin and Hardener foil pack. The system can be used for rebar fixing or insert plate fixing using threaded rods HIT V rods of Galvanized Steel of 5.8 grade. The chemical anchor shall be ETA approved, cracked concrete & seismic ETA C1/C2 approved, Can be used in both wet & dry concrete condition, corrosion tested and shall carry fire approval as well. The same shall be installed in hammer drill, diamond coring holes & complaint with safeset technology with hollow drill bit and roughening tool. Also the chemical shall have 100years service life. The installation and the setting instructions should be strictly followed as per the manufacturers recommendations |  |  |  |  | 0
|  | HIT RE 500V4 Chemical + Anchor rod HIT-V-5.8 M16X150 ; embedment depth - 80mm | nos | 31 |  | #VALUE! | 0
50 | 6.38 | Providing and laying autoclaved aerated cement blocks masonry with 100 mm thick AAC blocks in super structure above plinth level up to floor V level in cement mortar 1:4 (1 cement : 4 coarse sand ). The rate includes providing and placing in position 2 Nos 6 mm dia M.S. bars at every third course of masonry work. | cum | 2 |  | #VALUE! | 0
51 | 6.15 | Extra for providing and placing in position 2 Nos 6mm dia. M.S. bars at every third course of half brick masonry. | sqm | 11 |  | #VALUE! | 0
52 | 21.8.1 | Filling the gap in between aluminium frame & adjacent RCC/ Brick/Stone work by providing weather silicon sealant over backer rod of approved quality as per architectural drawings and direction of Engineer-in-charge complete. Upto 5 mm depth and 5 mm width | metre | 7.68 |  | #VALUE! | 0
53 | 12.51.6 | Providing and fixing precoated galvanised steel sheet roofing accessories 0.50 mm (+ 0.05%) total coated thickness, zinc coating 120 grams per sqm as per IS:mm(+0.05%) total coated thickness, Zinc coating 120 grams per sqm as per IS: 277, in 240 mpa steel grade, 5-7 microns epoxy primer on both side of the sheet and polyester top coat 15-18 microns using self drilling/self tapping screws complete: Gutter (600 mm over all girth) | metre | 16 |  | #VALUE! | 0
|  | ELECTRICAL WORKS |  |  |  |  | 0
54 | 1.11 | Wiring for twin control light point with 1.5 sq.mm FRLS PVC insulated copper conductor single core cable in surface / recessed medium class PVC conduit, 2 way modular switch, modular plate, suitable GI box and earthing the point with 1.5 sq.mm. FRLS PVC insulated copper conductor single core cable etc as required. | Point | 1 |  | #VALUE! | 0
55 | 1.55.3 | Wiring for group controlled (looped) light point/fan point/exhaust fan point/ call bell point ( without independent switch etc.) with 1.5 sq. mm FRLS PVC insulated copper conductor single core cable in surface/ recessed PVC conduit, and earthing the point with 1.5 sq. mm FRLS PVC insulated copper conductor single core cable etc. required. Group C | Point | 2 |  | #VALUE! | 0
56 | LMR | Supply & installation of surface mounted, extruded aluminium with powder coated housing, high translucent frosted diffuser, 20-24 W LED light fixture (4 feet), p.f 0.9, THD < 20%, 2kV surge protection,CCT 3000K, Efficacy 80 Lm/W, CRI 70 etc with all required accessories. (Havells ENDURALINEARNEOBS22WLED830SPCWH or equi). | each | 3 |  | #VALUE! | 0
|  | TOTAL AMOUNT (EXCLUDING GST) |  |  |  |  | 0
#VALUE!