## PART B - ELECTRICAL
CONVERSION OF WARD # 27 IN TO GERIATRIC HIGH DEPENDENCY UNIT AT MEDICAL COLLEGE KOTTAYAM DISTRICT.
PART B - ELECTRICAL WORKS
Sl. No. | Description of item | Qty | Unit | Rate in figures & words (Rs) | Amount in Rs
1 | Supply of 1x28W Tube light made of powder coated CRCA sheet channel with all accessories like electronic ballast, lamp holder, 28W lamp etc prewired complete. (Philips TMS 095xTL5-28W / Wipro WDF 9128 SG / ) | 8 | Each
2 | Supply of ceiling fan 1200 mm sweep, double ball bearing, approved colour and quality with original down rod,suspension shackle,canopy etc with out regulator complete with all accessories as required. | 7 | Each
3 | Supply of exhaust fan 300 mm sweep, metal blades of approved colour and quality complete with all accessories as required. | 6 | Each
4 | Supply and installation of 400 mm sweep, wall fan, swinging type with speed control, necessary adapter, of approved colour, for single phase 230 volt, 50Hz AC supply complete with motor, capacitor all accessories as required complete. | 8 | Each
5 | Supply and fixing ISI marked Compact Fluroscent Lamp (CFL), 15 watts of approved quality. | 10 | Each
6 | Supply and fixing ISI marked Compact Fluroscent Lamp (CFL), 20 watts of approved quality. | 4 | Each
7 | Supply & fixing Vertical down lights, white powder coated CRCA ring, bright finish aluminium reflector wire with commercial HF ballast for individual lamps, 18W CFL lamp etc with all required accessories as required. (Bajaj BJDR 118 WEB1 VI / Wipro GCP 15118 SGW) | 10 | Each
8 | Supply and fixing of 3x36W CFL, recess mounted, bottom opening type clean room luminaire with powder coated CRCA housing, stainless steel frame, glass cover, aluminium anodised reflector, 36W CFL lamp, with all mounting accessories as required. (Philips FBS651 3xPL-L 36W EB CR/CR FOP GT or Wipro WIP 43336 SGA / Bajaj BPRF 336C LHD). | 12 | Each
9 | Supplying and fixing 1x10W CFL Bulk head luminaire, complete with die-cast aluminium body heat resistant prismatic glass cover, M.S galvanised wire guard, 10W CFL lamp etc complete with all mounting accessories as required. (Bajaj BJDB 10 CFL / Philips FXC 101) | 6 | Each
10 | Supplying and fixing PVC batten / angle holder including connection etc with all required accessories as required. | 14 | Each
11 | Supply of following size 1.1 KV grade XLPE insulated, PVC sheathed, armoured Aluminium conductor power cable conforming to IS 7098 (Part 1) amended upto date.
a | 4 x 10 Sq mm | 70 | Rm
b | 4 x 16 Sq mm | 50 | Rm
c | 3.5 x 35 Sq mm | 40 | Rm
d | 3.5 x 70 Sq mm | 25 | Rm
e | 3.5 x 185 Sq mm | 30 | Rm
12 | Supply and fixing 32 A Metal clad TPN SFU with HRC Fuses ISI Certified mounted on suitable angle iron frame work, giving connection, testing and commissioning etc including all accessories complete as required. | 4 | Each
13 | Supply and fixing 63 A Metal clad TPN SFU with HRC Fuses ISI Certified mounted on suitable angle iron frame work, giving connection, testing and commissioning etc including all accessories complete as required. | 1 | Each
14 | Supply, Installation, Testing & Commissioning of LT panel, cubicle type, made out of 2mm thick CRCA sheet, totally enclosed, IP42, free standing, floor mounting, dust and vermin proof, powder coated, indoor, compartmentalised, suitable for operation on 3 phase and neutral, 415 V, 50Hz AC system with busbars extendable on both sides, including internal wiring with suitable size wires, rotary handle, spreaders, 3mm thick gland plate, hinged type door with neoprene gasket etc. The panel shall include supply & installation of following switchgears, metering instruments and accessories as per specification.
INCOMER
1 No. 200A, FP, 25kA, MCCB with Thermal Magnetic release, Ics=Icu, having adjustable over load & short circuit protection.
BUSBARS
1 Set of 250A TPN busbars of high conductivity electrolytic quality Aluminium alloy.
1 Set of 25 x 3 mm copper busbars of high conductivity electrolytic quality shall be provided throught out the panel for its earthing.
INSTRUMENTS
1 No 3 phase Digital Multi function meter to read V, A, F, Acc class 1.
1 Set of phase indicating lamps, LED type, RYB.
1 Set of 2A 10kA C curve SP control MCB
1 Set of 160/5A, Class 1.0, 10VA, Cast Resin CT
OUTGOING
1 no 100A, TPN, AC23A, 415V, 50Hz switch disconnector fuse unit with suitable size Din type HRC fuse as per load.
3 no. 63A, TPN, AC23A, 415V, 50Hz switch disconnector fuse unit with suitable size Din type HRC fuse as per load.
4 nos. 32A, TPN, AC23A, 415V, 50Hz switch disconnector fuse unit with suitable size Din type HRC fuse as per load..
| Space provision for 2 nos. 63A, TPN, AC23A, 415V, 50Hz switch disconnector fuse unit. | 1 | Each
15 | Preparation of all required drawings and getting approval from Electrical inspectorate, Kerala State Electricity Board and local bodies, including liaison works complete as required ( Statutory fees will be reimbursed by the client on production of actual bill) | 1 | Job
16 | Supply & fixing modular type computer outlet (RJ-45) with modular base and cover plate, GI box complete with all accessories, connection etc. complete as required. | 16 | Each
17 | Supply and laying CAT 6 cable in the exisitng surface / recessed steel / PVC conduit as required. | 240 | Rm
18 | Supply, installation, testing & commissioning of 10 kVA, 3 phase, input, 3 phase output, true on-line UPS system with 30 minutes back up (full load), including all accessories, SMF batteries VRLA type with powder coated MS cabinet including all accessories as required complete having following specification.
Fully digital controlled based on DSP
Power factor corrected from end > 0.9
Pure sine wave output.
Full time output voltage & frequency regulation
Auto regulation of battery end voltage
Intelligent interface with LED/LCD display
Static bypass switch & manual by pass switch
| Auto temperature compensation | 1 | Set
19 | Supplying and fixing U-PVC Trunking Type Cable Management System for Power, Data, -(Double Compartment) Cables/wires complete with Cover Plates, End Caps, Internal & External angles, Cable Retainers, cable Dividers,Tees, accessories etc as required. The same shall be suitable for fixing 6A, 16A Sockets, switchs, RJ45, with its modular box & front plate etc. The CMS shall conform to BS:4678/ BS:4662 & corresponding BIS.
| Size 100 x 50 mm | 45 | Rm
20 | Supply & installation of following modular type switches & sockets in the exisitng DLP trunking with all required accessories like modular box, front plate etc as required.
a | 6A socket with switch | 36 | Each
b | 6/16A socket with switch | 24 | Each
c | RJ45 data outlet | 12 | Each
21 | Point wiring in PVC conduit, with Modular type switch: Wiring for light point/ fan point/ exhaust fan point/ call bell point with 1.5 sq.mm FR PVC insulated copper conductor single core cable in surface / recessed medium class PVC conduit, with modular switch, modular plate, suitable GI box and earthing the point with 1.5 sq.mm. FR PVC insulated copper conductor single core cable etc as required.
a | Group B | 20 | Point
b | Group C | 40 | Point
22 | Twin control point wiring in PVC conduit, with modular type switch: Wiring for twin control light point with 1.5 sq.mm FR PVC insulated copper conductor single core cable in surface / recessed medium class PVC conduit, 2 way modular switch, modular plate, suitable GI box and earthing the point with 1.5 sq.mm. FR PVC insulated copper conductor single core cable etc as required. | 2 | Point
23 | Power plug wiring in PVC conduit ( 2x4 sq mm ): Wiring for light/ power plug with 2X4 sq. mm FR PVC insulated copper conductor single core cable in surface/ recessed medium class PVC conduit alongwith 1 No 4 sq. mm FR PVC insulated copper conductor single core cable for loop earthing as required. | 250 | Rm
24 | Power plug wiring in PVC conduit ( 4x4 sq mm ): Wiring for light/ power plug with 4X4 sq. mm FR PVC insulated copper conductor single core cable in surface/ recessed medium class PVC conduit alongwith 2 Nos 4 sq. mm FR PVC insulated copper conductor single core cable for loop earthing as required. | 25 | Rm
25 | Circuit Sub main wiring in PVC Conduit: Wiring for circuit/ submain wiring alongwith earth wire with the following sizes of FR PVC insulated copper conductor, single core cable in surface/ recessed medium class PVC conduit as required
a | 2 X 1.5 sq. mm + 1 X 1.5 sq. mm earth wire | 450 | Rm
b | 2 X 2.5 sq. mm + 1 X 2.5 sq. mm earth wire | 100 | Rm
c | 2 X 4 sq. mm + 1 X 4 sq. mm earth wire | 150 | Rm
e | 4 X 4 sq. mm + 2 X 4 sq. mm earth wire | 25 | Rm
f | 4 X 6 sq. mm + 2 X 6 sq. mm earth wire | 50 | Rm
26 | Telephone wiring in existing conduit: Supplying and drawing following pair 0.5 sq mm FR PVC insulated annealed copper conductor, unarmored telephone cable in the existing surface/ recessed steel/ PVC conduit as required.
| 2 Pair | 120 | Rm
27 | T. V cable in existing conduit: Supplying and drawing co-axial TV cable RG-6 grade, 0.7 mm solid copper conductor PE insulated, shielded with fine tinned copper braid and protected with PVC sheath in the existing surface/ recessed steel/ PVC conduit as required. | 60 | Rm
28 | S/F PVC conduit: Supplying and fixing of following sizes of medium class PVC conduit along with accessories in surface/recess including cutting the wall and making good the same in case of recessed conduit as required.
a | 20 mm | 450 | Rm
b | 25 mm | 50 | Rm
29 | S/F Metal boxes: Supplying and fixing metal box of following sizes (nominal size) on surface or in recess with suitable size of phenolic laminated sheet cover in front including painting etc as required.
a | 250 mm X 300 mm X 60 mm deep | 2 | Each
b | 250 mm X 300 mm X 100 mm deep | 1 | Each
30 | S/F Modular type switch/ socket: Supplying and fixing following modular switch/ socket on the existing modular plate & switch box including connections but excluding modular plate etc. as required.
a | Telephone socket outlet | 6 | Each
b | TV antenna socket outlet | 3 | Each
c | Bell push | 2 | Each
31 | Supplying and fixing electronic fan regulator: Supplying and fixing stepped type electronic fan regulator on the existing modular plate switch box including connections but excluding modular plate etc. as required. | 8 | Each
32 | S/F Modular type blanking plates: Supplying and fixing modular blanking plate on the existing modular plate & switch box excluding modular plate as required. | 30 | Each
33 | S/F Modular boxes, base & cover plate: Supplying and fixing following size/ modules, GI box alongwith modular base & cover plate for modular switches in recess etc as required.
a | 1 or 2 Module (75mmX75mm) | 27 | Each
b | 12 Module (200mmX150mm) | 2 | Each
34 | S/F light plug point modular type accessaries: Supplying and fixing suitable size GI box with modular plate and cover in front on surface or in recess, including providing and fixing 3 pin 5/6 amps modular socket outlet and 5/6 amps modular switch, connection etc. as required. (For light plugs to be used in non residential buildings). | 56 | Each
35 | S/F Power plug point with modular type switch: Supplying and fixing suitable size GI box with modular plate and cover in front on surface or in recess, including providing and fixing 6 pin 5/6 & 15/16 amps modular socket outlet and 15/16 amps modular switch, connection etc. as required. | 16 | Each
36 | S/F Ceiling rose: Supplying and fixing 3 pin, 5 amp ceiling rose on the existing junction box/ wooden block including connection etc as required. | 40 | Each
37 | S/F call bell/buzzer: Supplying and fixing call bell/ buzzer suitable for single phase, 230 volts, complete as required. | 2 | Each
38 | ITC Fluroscent fitting directly on surface: Installation, testing and commissioning of pre-wired, fluorescent fitting / compact fluorescent fitting of all types, complete with all accessories and tube etc. directly on ceiling/ wall, including connection with 1.5 sq. mm FR PVC insulated, copper conductor, single core cable and earthing etc. as required. | 8 | Each
39 | ITC Fluroscent fitting with down rod: Installation, testing and commissioning of pre-wired, fluorescent fitting / compact fluorescent fitting of all types, complete with all accessories and tube etc., including supplying and fixing ball and socket arrangement, 2 no. down rods of 20 mm dia X 1.6 mm thick steel conduit upto 30 cm length, painting and wiring the down rods and connection with 1.5 sq. mm FR PVC insulated, copper conductor, single core cable and earthing etc. as required. | 12 | Each
40 | S/F extra down rod: Providing and fixing extra conduit down rod of 20 mm dia, 2 X 10 cm length wiring with 2 X 1.5 sq. mm FR PVC insulated, copper conductor, single core cable including painting etc. as required. (Note : More than 5 cm length shall be rounded to the nearest 10 cm and 5 cm or less shall be ignored) | 24 | Each
41 | ITC Ceiling fan: Installation, testing and commissioning of ceiling fan, including wiring the down rods of standard length (upto 30 cm) with 1.5 sq. mm FR PVC insulated, copper conductor, single core cable etc. as required. | 7 | Each
42 | Extra down rod 15 mm dia 10 CM Length: Supplying and fixing extra down rod of 10 cm length G.I. pipe ,15 mm dia, heavy gauge including painting etc. as required. (Note : More than 5 cm length shall be rounded to the nearest 10 cm and 5 cm or less shall be ignored) | 7 | Each
43 | Extra down rod 15 mm dia 20 CM Length: Supplying and fixing extra conduit down rod of 20 cm length G.I. pipe 15 mm dia, heavy gauge including painting etc. as required. (Note : More than 5 cm length shall be rounded to the nearest 10 cm and 5 cm or less shall be ignored) | 7 | Each
44 | ITC Exhaust fan: Installation of exhaust fan in the existing opening, including making good the damage, connection, testing, commissioning etc. as required.
| Upto 450 mm sweep | 6 | Each
45 | S/F TP& N FSU in cubicle panel board: Providing and fixing following capacity TP&N disconnector fuse switch unit inside the existing panel board with ISI marked HRC fuses including drilling holes in cubicle panel, making connections, etc. as required.
a | 100 Amp, 16 KA | 1 | Each
b | 200 Amp, 25 KA | 1 | Each
46 | S/F TP MCB DB: Supplying and fixing following way, horizontal type three pole and neutral, sheet steel, MCB distribution board, 415 volts, on surface/ recess, complete with tinned copper bus bar, neutral bus bar, earth bar, din bar, interconnections, powder painted including earthing etc. as required. (But without MCB/RCCB/Isolator)
a | 4 way (4 + 12), Double door | 3 | Each
b | 6 way (4 + 18), Double door | 1 | Each
47 | S/F Vertical Type TP MCB DB with provision for MCCB as Incomer: Supplying and fixing following ways surface/ recess mounting, vertical type, 415 volts, TPN MCB distribution board of sheet steel, dust protected, duly powder painted, inclusive of 200 amps tinned copper bus bar, common neutral link, earth bar, din bar for mounting MCB's, with provision of 100 amps TP 16 KA MCCB as incomer, interconnection between incomer MCCB and bus bars (but without MCB's/ MCCB) as required . (Note : Vertical type MCB TPDB is normally used where 3 phase outlets are required.)
| 8 Way TP | 1 | Each
48 | S/F 'C' series, MCB: Supplying and fixing 5 amps to 32 amps rating, 240/415 volts, "C" curve, miniature circuit breaker suitable for inductive load of following poles in the existing MCB DB complete with connections, testing and commissioning etc. as required.
a | Single pole | 26 | Each
b | Triple pole | 5 | Each
49 | S/F S P MCB blanking plate: Supplying and fixing single pole blanking plate in the existing MCB DB complete etc. as required. | 20 | Each
50 | S/F TPN RCCB: Supplying and fixing following rating, four pole, (three phase and neutral), 415 volts, residual current circuit breaker (RCCB), having a sensitivity current upto 300 milliamperes in the existing MCB DB complete with connections, testing and commissioning etc. as required.
a | 25 amps | 1 | Each
b | 40 amps | 2 | Each
c | 63 amps | 2 | Each
51 | S/F 20A SPN MCB industrial socket outlet: Supplying and fixing 20 amps, 240 volts, SPN industrial type, socket outlet, with 2 pole and earth, metal enclosed plug top alongwith 20 amps "C" curve, SP, MCB, in sheet steel enclosure, on surface or in recess, with chained metal cover for the socket out let and complete with connections, testing and commissioning etc. as required. | 4 | Each
52 | Providing and fixing M.V. danger notice plate of 200 mm X 150 mm, made of mild steel, at least 2 mm thick, and vitreous enameled white on both sides, and with inscription in single red colour on front side as required. | 2 | Each
53 | G.I.Earth plate Electrode with Salt & Charcoal: Earthing with G.I. earth plate 600 mm X 600 mm X 6 mm thick including accessories, and providing masonry enclosure with cover plate having locking arrangement and watering pipe of 2.7 metre long etc. with charcoal/ coke and salt as required. | 2 | Set
54 | Supplying and laying 6 SWG G.I. wire in ground: Supplying and laying 6 SWG G.I. wire at 0.50 metre below ground level for conductor earth electrode, including connection/ termination with GI thimble etc. as required. | 150 | Rm
55 | Providing and fixing 25 mm X 5 mm G.I. strip on surface or in recess: Providing and fixing 25 mm X 5 mm G.I. strip on surface or in recess for connections etc. as required. | 20 | Rm
56 | Providing and fixing 4.00 mm dia copper wire on surface or in recess: Providing and fixing 4.00 mm dia copper wire on surface or in recess for loop earthing as required. | 50 | Rm
57 | Laying of one number PVC insulated and PVC sheathed / XLPE power cable of 1.1 KV grade of following size direct in ground including excavation and refilling the trench etc as required, but excluding sand cushioning and protective covering.
a | Upto 35 sq. mm | 60 | Rm
b | Above 35 sq. mm and upto 95 sq. mm | 25 | Rm
c | Above 95 sq. mm and upto 185 sq. mm | 30 | Rm
58 | Laying and fixing of one number PVC insulated and PVC sheathed / XLPE power cable of 1.1 KV grade of following size on wall surface as required.
a | Upto 35 sq. mm (clamped with 1mm thick saddle) | 120 | Rm
b | Above 35 sq. mm and upto 95 sq. mm (clamped with 25x3mm MS flat clamp) | 25 | Rm
c | Above 95 sq. mm and upto 185 sq. mm (clamped with 25/40x3mm MS flat clamp) | 25 | Rm
59 | Supplying and making end termination with brass compression gland and aluminium lugs for following size of PVC insulated and PVC sheathed / XLPE aluminium conductor cable of 1.1 kV grade as required.
a | 4 x 10 Sq mm | 12 | Each
b | 4 X 16 sq. mm | 8 | Each
c | 3.5 x 35 Sq mm | 6 | Each
d | 3.5 x 70 Sq mm | 4 | Each
e | 3.5 x 185 Sq mm | 4 | Each
TOTAL (PART B -ELECTRICAL WORKS)