## BOQ MGas
CONVERSION OF WARD # 27 TO GERIATRIC HIGH DEPENDENCY UNIT AT MEDICAL COLLEGE KOTTAYAM DISTRICT.
Supply, Installation, Testing, Commissiong of Medical Gas Pipe Line System on turnkey basis at Geriatric ICU & HDU, Kottayam Medical College.
Part D - SITC of Medical gas Pipe Line System
Sl No | Description | Qty | Unit | Rate in Rs | Amount in Rs
1 | Solid drawn, seamless, deoxidised, non- arsenical, half hard, tempered and degreased copper pipes-As per specification
a | 28mm OD X 0.9mm thick | 100 | Rm
b | 22mm OD X 0.9mm thick | 100 | Rm
c | 15mm OD X 0.7mm thick | 100 | Rm
2 | Gas Outlet Points/ Terminal Units : Supply,Installation, testing and commissioning of Gas outlet points for Oxygen, and Vacuum . As per specifiation
a | Oxygen | 15 | Each
b | Vacuum | 15 | Each
3 | Bed Head Horizontal Wall Panel -As per technical Specification | 15 | Each
4 | AREA VALVE SERVICE UNITS (AVSU) & LINE ISOLATION VALVE
a | AVSU Module with area line pressure medical gas alarm- 2 gas | 1 | Each
5 | LINE ISOLATION VALVES
a | 15 mm ball valve | 1 | Each
b | 22 mm ball valve | 1 | Each
c | 28 mm ball valve | 1 | Each
6 | Oxygen Control System : Supply, Installation testing and commissioning of Fully Automatic Oxygen Control System.As per tender technical specifications | 1 | SET
7 | Oxygen Manifold (2x4) : Supply, Installation, Testing and Commissioning of Oxygen Manifold. .As per technical specification | 1 | SET
8 | Emergency Oxygen Supply System : Supply, Installation, testing and commissioning of (2x1 size) cylinder Emergency Oxygen Supply System as per technical specifications. | 1 | SET
9 | Oxygen Flow meter with Humidifier Bottle - Supply installation, testing and commissioning of anodized aluminum oxygen flow meter with humidifier bottle 0-10Litres. As per tender technical specifications | 15 | Each
10 | Medical Vacuum Plant Package Duplex vacuum pumps: Supply installation testing and commissining of Medical vacuum plant as per tender specification | 1 | SET
11 | Ward Vacuum Unit : Suply installation testing and commissiong of Ward suction unit .As per Technical specifications. | 15 | Each
12 | Supply of O2 cylinders-Class J | 10 | Each
13 | O2 male probe | 10 | Each
14 | Vacuum male probe | 10 | Each
15 | Electric wiring inside the gas manifold and plant room (Hospital will provide three phase power cable at one point) | 1 | LOT
TOTAL( PART D- MEDICAL GAS PIPELINE SYSTEM)