## THQH TDPZ OT Elec
ELECTRICAL ESTIMATE FOR THQH THODUPUZHA OT BLOCK
PART B - ELECTRICAL WORK
Sl:No: | Description of item | Unit | Qty | Rate (Rs in figures & words) | Amount
1 | Supply of 1x28 watts fluroscent tube fitting sleek with decorative end cap, powder coated CRCA steel channel complete with all electrical accessories like electronic ballat, lamp holder, 28W T5 lamp etc complete as required. (Philips TMS 540 HF / Wipro WRF 80128 SG / GE DMS 28 N N). | Each | 4
2 | Supply of ceiling fan 1200 mm sweep, double ball bearing, approved colour and quality with original down rod,suspension shackle,canopy etc with out regulator complete with all accessories as required. | Each | 4
3 | Supply of medium duty exhaust fan 300 mm sweep, metal blades of approved colour, for single phase 230 volt, 50Hz AC supply complete with motor, capacitor, metal grill cover and all accessories as required complete. | Each | 2
4 | Supply of Heavy duty exhaust fan 450 mm sweep, metal blades of approved colour, for single phase 230 volt, 50Hz AC supply complete with motor, capacitor, metal grill cover and all accessories as required complete. | Each | 1
5 | Supply and installation of 300 mm sweep,personal/cabin wall fan, swinging type with speed control, necessary adapter, of approved colour, for single phase 230 volt, 50Hz AC supply complete with motor, capacitor all accessories as required complete. | Each | 2
6 | Supply and fixing CFL bulb 20 Watts: Supply and fixing ISI marked Compact Fluroscent Lamp (CFL), 20 watts of approved quality. | Each | 5
7 | Supply & installation of 1x18 watts recess mounted down light fixture, with aluminium reflector, CRCA sheet housing, complete with all accessories like ballast, 18W CFL lamp etc complete as required. (Wipro WCP 32118 SGW / Philips FBH150 M IxPL-C/4P 18W HFM 240V / GE CFL 1x18 BDN LH R (H) HF) | Each | 8
8 | SITC of Clean room fitting: Supply and fixing of 3x36W CFL, recess mounted, bottom opening type clean room luminaire with powder coated CRCA housing, stainless steel frame, glass cover, aluminium anodised reflector, 36W CFL lamp, with all mounting accessories as required. (Philips FBS651 3xPL-L 36W EB CR/CR FOP GT or Wipro WIP 43336 SGA / Bajaj BPRF 336C LHD). | Each | 14
9 | Supply and installation of 3x36W recess mounted, decorative Mirror Optic luminaire with P5 paralite louvre, powder coated CRCA housing complete with all electrical accessories like electronic ballast, lamp holder, 36W CFL lamp etc complete with all mounting accessories like chain, anchor fastner etc as required. (Philips FBS300 M3xPl-L36W / Wipro WCP 17336 / GE GECFLC 3x36 MO PR -300). | Each | 4
10 | S/F PVC holder: Supply & fixing PVC straight / Angle batten holder with ISI marking including connection etc complete with all accessories as required. | Each | 3
11 | S/F Aluminium reflector: Supply and fixing Polished Alluminium reflector on the PVC straight / angle batten holder etc complete as required. | Each | 3
12 | Supply, installation, testing and commissioning of 20 pair telephone terminal box. The terminal box shall be with sheet steel enclosure and krone type. | Each | 1
13 | Preparation of schematic drawing and getting approval from Electrical inspectorate, Kerala State Electricity Board and local bodies, including liaison works etc complete as required ( License fees will be reimbursed by the customer on production of documentary evidence...) | Job | 1
14 | Supply of Alluminium cable. Supply of the following sizes of Alluminium armoured PVC insulated, XLPE Power cable of 1.1kV grade to site including transporting and stacking charges at work site..
| 3.5 x 35 Sq mm | Rm | 25
15 | S/F 63 A Metal Clad TPN SFU with HRC Fuses on wall: Supply and fixing 63 A Metal clad TPN SFU with HRC Fuses, of ISI Certified reputable make mounted on suitable angle iron frame work, giving connection, testing and commissioning etc complete as required. | Each | 1
NET WORKING
16 | Computer Point Providing and fixing computer I/O outlet (RJ-45) in MS flush box complete with all accessories, connection etc. complete as required as per specification and drawing of make R&M or Krone | Each | 8
17 | Providing and fixing wiring for LAN cable coaxial copper conductor cable (CAT -6 (E)) in existing conduit complete with all accessories, connection, etc. as required of make R&M or Krone | Rm | 150
18 | Telephone Cable 20 Pair | Rm | 20
19 | Supply, installation and commissioning of IGBT based Powerone Make PMS series 10 kVA / 384VDC UPS Three phase input and Single Phase output with built-in Isolation Transformer and Min. 9980 VAH Exide/ Quatna/ Rocket SMF Batteries to provide 30 mins. backup with MS powder coated rack cables & DC cables.
Fully digital controlled based on DSP
Power factor corrected from end > 0.9
Pure sine wave output.
Full time output voltage & frequency regulation
Auto regulation of battery end voltage
Intelligent interface with LED/LCD display
Static bypass switch & manual by pass switch
| Auto temperature compensation | Set | 1
20 | Supplying and fixing U-PVC Trunking Type Cable Management System for Power, Data, -(Double Compartment) complete with Cover Plates, End Caps, Internal & External angles, Cable Retainers, cable Dividers,Tees, accessories etc as required. The same shall be suitable for fixing 6A, 16A Sockets, switchs, RJ45, with its modular box & front plate etc. The CMS shall conform to BS:4678/ BS:4662 & corresponding BIS of make Legrand,MK or OBO
| Size 100 x 50 mm | Rm | 25
21 | Supply & installation of following modular type switches & sockets in the exisitng DLP trunking with all required accessories like modular box, front plate etc as required.
a | 6A socket with switch | Each | 18
b | 6/16A socket with switch | Each | 12
c | RJ45 data outlet | Each | 3
WIRING IN PVC CONDUIT
22 | Point wiring in PVC conduit, with Modular type switch: Wiring for light point/ fan point/ exhaust fan point/ call bell point with 1.5 sq.mm FR PVC insulated copper conductor single core cable in surface / recessed medium class PVC conduit, with modular switch, modular plate, suitable GI box and earthing the point with 1.5 sq.mm. FR PVC insulated copper conductor single core cable etc as required.
| Group C | Point | 20
23 | Power plug wiring in PVC conduit ( 2x4 sq mm ): Wiring for light/ power plug with 2X4 sq. mm FR PVC insulated copper conductor single core cable in surface/ recessed medium class PVC conduit alongwith 1 No 4 sq. mm FR PVC insulated copper conductor single core cable for loop earthing as required. | Rm | 220
24 | Circuit Sub main wiring in PVC Conduit: Wiring for circuit/ submain wiring alongwith earth wire with the following sizes of FR PVC insulated copper conductor, single core cable in surface/ recessed medium class PVC conduit as required
a | 2 X 1.5 sq. mm + 1 X 1.5 sq. mm earth wire | Rm | 150
b | 2 X 2.5 sq. mm + 1 X 2.5 sq. mm earth wire | Rm | 100
c | 2 X 4 sq. mm + 1 X 4 sq. mm earth wire | Rm | 40
d | 2 X 6 sq. mm + 1 X 6 sq. mm earth wire | Rm | 40
e | 4 X 4 sq. mm + 2 X 4 sq. mm earth wire | Rm | 25
f | 4 X 10 sq. mm + 2 X 10 sq. mm earth wire | Rm | 25
RE- WIRING IN PVC CONDUIT
25 | Point Re - wiring: Rewiring for light point/ fan point/ exhaust fan point/ call bell point with 1.5 sq.mm FR PVC insulated copper conductor single core cable and 1.5 sq.mm. FR PVC insulated copper conductor single core cable as earth wire in existing surface/ recessed steel conduit including dismantling as required.
| Group C | Point | 5
26 | Wiring in existing conduit; Supplying and drawing following sizes of FR PVC insulated copper conductor, single core cable in the existing surface/ recessed steel/ PVC conduit as required.
a | 3 x 1.5 sq. mm | Rm | 50
b | 3 x 2.5 sq. mm | Rm | 90
c | 6 x 4 sq. mm | Rm | 25
d | 6 x 6 sq. mm | Rm | 25
27 | Telephone wiring in existing conduit: Supplying and drawing following pair 0.5 sq mm FR PVC insulated annealed copper conductor, unarmored telephone cable in the existing surface/ recessed steel/ PVC conduit as required.
| 2 Pair | Rm | 80
28 | T. V cable in existing conduit: Supplying and drawing co-axial TV cable RG-6 grade, 0.7 mm solid copper conductor PE insulated, shielded with fine tinned copper braid and protected with PVC sheath in the existing surface/ recessed steel/ PVC conduit as required. | Rm | 25
PVC CONDUIT, METAL BOXES
29 | S/F PVC conduit: Supplying and fixing of following sizes of medium class PVC conduit along with accessories in surface/recess including cutting the wall and making good the same in case of recessed conduit as required.
a | 20 mm | Rm | 90
b | 25 mm | Rm | 70
30 | S/F Metal boxes: Supplying and fixing metal box of following sizes (nominal size) on surface or in recess with suitable size of phenolic laminated sheet cover in front including painting etc as required.
| 200 mm X 150 mm X 100 mm deep | Each | 1
31 | S/F Modular type switch/ socket: Supplying and fixing following modular switch/ socket on the existing modular plate & switch box including connections but excluding modular plate etc. as required.
a | 5/6 amps switch | Each | 10
b | 15/16 amp switch | Each | 5
c | 3 pin 5/6 amp socket outlet | Each | 10
d | 6 pin 15/16 amp socket outlet | Each | 5
e | Telephone socket outlet | Each | 5
f | TV antenna socket outlet | Each | 1
g | Bell push | Each | 2
32 | Supplying and fixing electronic fan regulator: Supplying and fixing stepped type electronic fan regulator on the existing modular plate switch box including connections but excluding modular plate etc. as required. | Each | 4
33 | S/F Modular type blanking plates: Supplying and fixing modular blanking plate on the existing modular plate & switch box excluding modular plate as required. | Each | 20
34 | S/F Modular boxes, base & cover plate: Supplying and fixing following size/ modules, GI box alongwith modular base & cover plate for modular switches in recess etc as required.
| 1 or 2 Module (75mmX75mm) | Each | 4
35 | S/F light plug point modular type accessaries: Supplying and fixing suitable size GI box with modular plate and cover in front on surface or in recess, including providing and fixing 3 pin 5/6 amps modular socket outlet and 5/6 amps modular switch, connection etc. as required. (For light plugs to be used in non residential buildings). | Each | 12
36 | S/F Power plug point with modular type switch: Supplying and fixing suitable size GI box with modular plate and cover in front on surface or in recess, including providing and fixing 6 pin 5/6 & 15/16 amps modular socket outlet and 15/16 amps modular switch, connection etc. as required. | Each | 9
37 | ITC Fluroscent fitting directly on surface: Installation, testing and commissioning of pre-wired, fluorescent fitting / compact fluorescent fitting of all types, complete with all accessories and tube etc. directly on ceiling/ wall, including connection with 1.5 sq. mm FR PVC insulated, copper conductor, single core cable and earthing etc. as required. | Each | 4
38 | ITC Fluroscent fitting with down rod: Installation, testing and commissioning of pre-wired, fluorescent fitting / compact fluorescent fitting of all types, complete with all accessories and tube etc., including supplying and fixing ball and socket arrangement, 2 no. down rods of 20 mm dia X 1.6 mm thick steel conduit upto 30 cm length, painting and wiring the down rods and connection with 1.5 sq. mm FR PVC insulated, copper conductor, single core cable and earthing etc. as required. | Each | 18
39 | S/F extra down rod: Providing and fixing extra conduit down rod of 20 mm dia, 2 X 10 cm length wiring with 2 X 1.5 sq. mm FR PVC insulated, copper conductor, single core cable including painting etc. as required. (Note : More than 5 cm length shall be rounded to the nearest 10 cm and 5 cm or less shall be ignored) | Each | 36
40 | ITC Ceiling fan: Installation, testing and commissioning of ceiling fan, including wiring the down rods of standard length (upto 30 cm) with 1.5 sq. mm FR PVC insulated, copper conductor, single core cable etc. as required. | Each | 4
41 | Extra down rod 15 mm dia 20 CM Length: Supplying and fixing extra conduit down rod of 20 cm length G.I. pipe 15 mm dia, heavy gauge including painting etc. as required. (Note : More than 5 cm length shall be rounded to the nearest 10 cm and 5 cm or less shall be ignored) | Each | 8
42 | ITC Exhaust fan: Installation of exhaust fan in the existing opening, including making good the damage, connection, testing, commissioning etc. as required.
| Upto 450 mm sweep | Each | 3
43 | S&F MCCB in cubicle Pannel: Providing and fixing following rating and breaking capacity MCCB in existing cubicle panel board including drilling holes in cubicle panel, making connections, etc. as required.
| 63 Amp, 16 KA | Each | 1
44 | S/F SP MCB DB: Supplying and fixing following way, single pole and neutral, sheet steel, MCB distribution board, 240 volts, on surface/ recess, complete with tinned copper bus bar, neutral bus bar, earth bar, din bar, interconnections, powder painted including earthing etc. as required. (But without MCB/RCCB/Isolator)
| 2 + 6 way, Double door | Each | 1
45 | S/F TP MCB DB: Supplying and fixing following way, horizontal type three pole and neutral, sheet steel, MCB distribution board, 415 volts, on surface/ recess, complete with tinned copper bus bar, neutral bus bar, earth bar, din bar, interconnections, powder painted including earthing etc. as required. (But without MCB/RCCB/Isolator)
| 4 way (4 + 12), Single door | Each | 2
46 | S/F Vertical Type TP MCB DB with provision for MCCB as Incomer: Supplying and fixing following ways surface/ recess mounting, vertical type, 415 volts, TPN MCB distribution board of sheet steel, dust protected, duly powder painted, inclusive of 200 amps tinned copper bus bar, common neutral link, earth bar, din bar for mounting MCB's, with provision of 63 amps TP 16 KA MCCB as incomer, interconnection between incomer MCCB and bus bars (but without MCB's/ MCCB) as required . (Note : Vertical type MCB TPDB is normally used where 3 phase outlets are required.)
| 4 Way TP | Each | 1
47 | S/F 'C' series, MCB: Supplying and fixing 5 amps to 32 amps rating, 240/415 volts, "C" curve, miniature circuit breaker suitable for inductive load of following poles in the existing MCB DB complete with connections, testing and commissioning etc. as required.
a | Single pole | Each | 24
b | Triple pole | Each | 2
48 | S/F S P MCB blanking plate: Supplying and fixing single pole blanking plate in the existing MCB DB complete etc. as required. | Each | 20
49 | S/F DP MCB isolator: Supplying and fixing following rating, double pole, 240 volts, isolator in the existing MCB DB complete with connections, testing and commissioning etc. as required.
| 40 amps | Each | 1
50 | S/F FP MCB Isolator: Supplying and fixing following rating, four pole, 415 volts, isolator in the existing MCB DB complete with connections, testing and commissioning etc. as required.
| 40 amps | Each | 2
51 | S/F TPN RCCB: Supplying and fixing following rating, four pole, (three phase and neutral), 415 volts, residual current circuit breaker (RCCB), having a sensitivity current upto 300 milliamperes in the existing MCB DB complete with connections, testing and commissioning etc. as required.
a | 25 amps | Each | 1
b | 40 amps | Each | 1
52 | Providing and fixing M.V. danger notice plate: Providing and fixing H.T. danger notice plate of 250 mm X 200 mm, made of mild steel, at least 2 mm thick, and vitreous enameled white on both sides, and with inscription in single red colour on front side as required. | Each | 1
E A R T H I N G
53 | Providing and fixing 6 SWG dia G.I. wire on surface or in recess: Providing and fixing 6 SWG dia G.I. wire on surface or in recess for loop earthing along with existing surface/ recessed conduit/ submain wiring/ cable as required. | Rm | 50
54 | Laying and fixing of one number PVC insulated and PVC sheathed / XLPE power cable of 1.1 KV grade of following size on wall surface as required.
| Upto 35 sq. mm (clamped with 1mm thick saddle) | Rm | 25
MV CABLE JOINTING & END TERMINATION
55 | Supplying and making end termination with brass compression gland and aluminium lugs: Supplying and making end termination with brass compression gland and aluminium lugs for following size of PVC insulated and PVC sheathed / XLPE aluminium conductor cable of 1.1 KV grade as required.
| 3 X 35 sq. mm (28mm) | Each | 2
TOTAL PART B - ELECTRICAL
TOTAL PART A - CIVIL
GRAND TOTAL - (PART A + PART B)
Note on E3: Abraham Jacob: