## Overhead tank (hidden)
Overhead tank
Sl No | Description | Unit | No | L | B | H/D | Qty | Rate | Amount
1 | Providing & laying in position ReadyMix Concrete manufactured in fully automatic batching plant & transported to site of work in transit mixer for lead upto 10 kilometers having continuous agitated mixer manufactured as per mix design of specified grade for reinforced cement concrete work including pumping of RMC from transit mixer to the site of laying including the cost of centering shuttering , strutting, propping etc and removal of formwork, finishing & reinforcement including cost of admixtures in recommended proportions as per IS 9103 to accelerate/ retard setting of concrete, improve workability without impairing strength & durability as per direction of engineer in charge. M25 grade reinforced cement concrete by using 410 Kg of cement per Cum of concrete. All works upto floor V level.
|  | cum | 2 | 20.4 | 0.3 | 3 | 36.72
|  | cum | 2 | 6 | 0.3 | 3 | 10.8
[7 empty] | 47.52 | 9702 | 461039.04
6 | Reinforcement for RCC work including straighting, cutting, bending, placing in position and binding all complete.Thermo Mechanically treated bars (assuming 150kg/cum) | Kg | 150 | 47.52 |  |  | 7128 | 89.0175 | 634516.74
1095555.78

## Schedule
NAME OF WORK: CIVIL & ELECTRICAL WORKS IN NEW CONDOM MANUFACTURING FACILITY, IRAPURAM, KOCHI
Part A - Civil Works
Sl No | Description | Unit | Quantity | Rate (Rs. in Figures & Words) | Amount in Rs.
1 | Brick work with common burnt clay F.P.S. (non modular) bricks of class designation 7.5 in superstructure above plinth level up to floor V level in all shapes and sizes in :
| Cement mortar 1:4 (1 cement : 4 coarse sand) | Cum | 25
2 | Reinforcement cement concrete work in walls (any thickness). including attached pilasters, buttresses, plinth and string courses. Fillets, columns, pillars, piers, abutments, posts and struts, etc. upto floor five level including cost of centring, shuttering , strutting, propping etc and removal of formwork, finishing and reinforcement.1:1.5:3 (1 cement : 1.5 coarse sand : 3 graded stone aggregate 20 mm nominal size.) Lintels, weather shade, chajja etc | Cum | 2
3 | Centering and shuttering including strutting, propping etc. and removal of form for
| Lintels, beams, plinth beams, girders, bressumers and cantilevers | Sqm | 25
4 | Reinforcement for RCC work including straighting, cutting, bending, placing in position and binding all complete.Thermo Mechanically treated bars | Kg | 240
5 | Providing and laying cement concrete in retaining walls, return walls, walls (any thick ness) including attached pilasters, columns, piers, abutments, pillars , posts, struts, buttres ses, string or lacing courses, parapets, coping, bed blocks, anchor blocks, plain window sills, fillets, sunken floor,etc., up to floor five level, excluding the cost of centering, shuttering and finishing :
| 1:3:6 (1 cement : 3 coarse sand : 6 graded stone aggregate 20 mm nominal size). | Cum | 1
6 | 15 mm cement plaster on the rough side of single or half brick wall of mix :
| 1:4(1 cement: 4 fine sand) | Sqm | 230
7 | Providing and fixing aluminium work for doors, windows, ventilators and partitions with extruded built up standard tubular sections/appropriate Z sections and other sections of approved make conforming to IS: 733 and IS: 1285, fixing with dash fasteners of required dia and size, including necessary filling up the gaps at junctions, i.e. at top, bottom and sides with required EPDM rubber/ neoprene gasket etc. Aluminium sections shall be smooth, rustfree, straight, mitred and jointed mechanically wherever requiredincluding cleat angle, Aluminium snap beading for glazing / paneling,C.P. brass / stainless steel screws, all complete as per architectural drawings and the directions of Engineer-in-charge. (Glazing, paneling and dash fasteners to be paid for separately) :
| Powder coated aluminium (minimum thickness of powder coating 50 micron) | kg | 2035
8 | For shutters of doors, windows & ventilators including providing and fixing hinges/ pivots and making provision for fixing of fittings wherever required including the cost of EPDM rubber /neoprene gasket required (Fittings shall be paid for separately) | kg | 1785
Powder coated aluminium (minimum thickness of powder coating 50 micron)
9 | Providing and fixing glazing in aluminium door, window, ventilator shutters and partitions etc. with EPDM rubber / neoprene gasket etc. complete as per the architectural drawings and the directions of engineer-in-charge . (Cost of aluminium snap beading shall be paid in basic item):
| With float glass panes of 5.5 mm thickness | sqm | 80
10 | Providing 40x5 mm flat iron hold fast 40 cm long including fixing to frame with 10 mm diameter bolts, nuts and wooden plugs and embedding in cement concrete block 30x10x15cm 1:3:6 mix (1 cement : 3 coarse sand : 6 graded stone aggregate 20mm nominal size). | Each | 136
11 | Providing and fix ing aluminium tower bolts ISI mark ed anodised (anodic coating not less than grade AC 10 as per IS : 1868 ) transparent or dyed to required colour or shade with necessary screws etc. complete :
| 250x10 mm | Each | 33
12 | Providing and fixing 12 mm thick prelaminated particle board flat pressed three layer or graded wood particle board conforming to IS: 12823 Grade l Type ll, in panelling fixed in aluminum doors, windows shutters and partition frames with C.P. brass / stainless steel screws etc. complete as per architectural drawings and directions of engineer-in-charge.
| Pre-laminated particle board with decorative lamination on both sides | sqm | 130
13 | Supplying & fixing rolling shutters of approved make, made of required laths interlocked together through their entire length & joined together at the end by end locks mounted on specially designed pipe shaft with brackets, side guides & arrangements for inside & outside locking with push & pull operation complete including the cost of providing & fixing necessary 27.5 cm long wire springs grade no 2 & MS top cover of required thickness for rolling shutters.
| 80x1.25 mm MS laths with with 1.25mm thick top cover | sqm | 45
14 | Providing and fixing ball bearing for rolling shutter | each | 6
15 | Extra for providing mechanical device chain and crank operation for operating rolling shutters.Exceeding 10.00 sqm and upto 16.80 sqm in the area | sqm | 45
16 | Providing and fixing aluminium handles, ISI marked, anodised (anodic coating not less than grade AC 10 as per IS : 1868) transparent or dyed to required colour or shade, with necessary screws etc. complete :
| 125 mm | Each | 44
17 | Providing and fixing aluminium die cast body tubular type universal hydraulic door closer (having brand logo with ISI, IS : 3564, embossed on the body, door weight upto 35 kg and door width upto 700 mm) with necessary accessories and screws etc. complete. | Each | 11
18 | Providing and fixing aluminium hanging floor door stopper ISI marked anodised (anodic coating not less than grade AC 10 as per IS : 1868) transparent or dyed to required colour and shade with necessary screws etc. complete.
| Single rubber stopper | Each | 22
19 | Applying one coat of water thinnable cement primer of approved brand and manufacture on wall surface :
| Water thinnable cement primer | Sqm | 1300
20 | Wall painting with premium acrylic emulsion paint of interior grade, having VOC (Volatile Organic Compound ) content less than 50 grams/ litre. Of approved brand and manufacture, including applying additional coats wherever required to achieve even shade and colour. - Two coats. | Sqm | 1300
21 | Finishing with Deluxe Multi surface paint s ystem for interiors and exteriors using Primer as per manufacturers specifications :
| Painting Steel work with Deluxe Multi Surface Paint to give an even shade. Two or more coat applied @ 0.90 ltr/10 sqm over an under coat of primer applied @ 0.80 ltr/ 10 sqm of approved brand or manufacture | Sqm | 100
22 | Providing and laying Ceramic glazed floor tiles of size 300x300 mm (thickness to be specified by the manufacturer) of 1st quality conforming to IS : 15622 of approved make in colours such as White, Ivory, Grey,Fume Red Brown, laid on 20 mm thick cement mortar 1:4 (1 Cement : 4Coarse sand), including pointing the joints with white cement and matching pigment etc., complete. | Sqm | 15
23 | Providing and fixing Ist quality ceramic glazed wall tiles conforming to IS:15622 (thickness to be specified by the manufacturer), of approved make,in all colours, shades except burgundy, bottle green, black of any size as approved by Engineer-in-Charge, in skirting, risers of steps and dados,over 12 mm thick bed of cement mortar 1:3 (1 cement : 3 coarse sand) and jointing with grey cement slurry @ 3.3kg per sqm, including pointing in white cement mixed with pigment of matching shade complete. | Sqm | 925
24 | Providing and fixing tiled false ceiling of approved materials of size 595x595 mm in inclined profile suspended on inter locking metal grid of hot dipped galvanized steel sections ( galvanized @ 120 gsm/sqm, both side inclusive) consisting of main "T" runner with suitably spaced joints to get required length and of size 24x38mm made from 0.30mm thick (minimum) sheet, spaced at 1200mm center
(minimum) sheet, 1200mm long spaced between main "T" at 600mm center to center to form a grid of 1200x600 mm and secondary cross "T" of length 600mm and size 24x25mm made of 0.30 mm thick (minimum) sheet to be interloc ked at middle of the 1200x600mm panel to form grids of 600x600mm and wall angle of size 24x24x0.3 mm and
laying false ceiling tiles of approved texture in the grid including, wherever, required, cutting/making, opening for services like diffusers, grills, light fittings, fixtures, smoke detectors etc. Main "T" runners to be suspended from ceiling using GI slotted cleats of size 27 x 37 x 25 x1.6 x mm fixed to ceiling with 12.5 mm dia and 50 mm long dash fasteners, 4mm GI adjustable rods with galvanised butterfly level clips of
size 85 x 30 x 0.8 mm spaced at 1200mm center to center along main T, bottom exposed width of 24 mm of all T-sections shall be pre-painted with polyester paint, all complete at all heights as per specifications drawings and as directed by Engineer-in-charge
| 12.5mm thick square edge PVC Laminated Gypsum Tile of size 595x595mm, made of Gypsum plasterboard; manufactured from natural gypsum as per IS 2095 part I and laminated with white 0.16mm thick fire retardant PVC film on the face side and 12micron metalized polyester on the back side with all edges sealed with the face s ide PVC film whiche goes around and wraps the edges and is boanded to the edges and the back side metalized polyester film so as to make the tile a completely sealed unit. | Sqm | 3200
25 | Providing and laying heavy duty industrial tiles in 300mmx300mm size, thickness 10mm with water absorption less than 0.8% and modulus of rupture not less than 42 N/mm2 , of approved make(Somany,Kajaria,Johnson,Endura,Nitco) in all colours and shades,tiles laid with spacers on 20mm thick cement mortar 1:4 (1 cement : 4 coarse sand), including grouting the joints withjoint filler of matching pigments and approved make etc., complete. The cost of tile shound not be less than Rs.60/sqft. | Sqm | 2800
TOTAL (PART A - CIVIL WORKS)