## detailed+rates (2) (hidden)
Name of work: Renovation of Ward 4 in SAT Hospital, Medical College Thiruvananthapuram
Sl. No | Description | unit | Nos | L | B | H | Quantity | rate | Qty | SR | LMR | Remarks
I | Dismantling and Demolishing | [12 empty] | \
1 | Dismantling old plaster or skirting raking out joints and cleaning the surface for plaster including disposal of rubbish to the dumping ground within 50 metres lead.
Two or more coats on new work
| passage 1 both sides |  | 2 | 17.85 |  | 1.6 | 57.12
| passage 2 both sides |  | 2 | 12.8 |  | 1.6 | 40.96
| ward 9(1) inside longer sides |  | 2 | 16.3 |  | 1.6 | 52.16
| ward 9(1) inside shorter sides |  | 2 | 6.6 |  | 1.6 | 21.12
| ward 9(2) inside longer sides |  | 2 | 9 |  | 1.6 | 28.8
| ward 9(2) inside shorter sides |  | 2 | 4.55 |  | 1.6 | 14.56
| room2 longer sides |  | 2 | 4.55 |  | 1.6 | 14.56
| room 2 shorter sides |  | 2 | 3.95 |  | 1.6 | 12.64
| doctors room 2 nos longer sides |  | 4 | 5.1 |  | 1.6 | 32.64
| doctors room 2 nos shorter sides |  | 4 | 3.2 |  | 1.6 | 20.48
| long room before corridor longer sides |  | 2 | 16 |  | 1.6 | 51.2
| long room before corridor shorter sides |  | 2 | 4.6 |  | 1.6 | 14.72
| zig zag portion |  | 1 | 7 |  | 1.6 | 11.2
| shorter side |  | 1 | 4.55 |  | 1.6 | 7.28
| ward 10 longer sides |  | 2 | 13.54 |  | 1.6 | 43.328
| ward 10 shorter sides |  | 2 | 7.1 |  | 1.6 | 22.72
| ward 10 extension longer sides |  | 2 | 12.3 |  | 1.6 | 39.36
| ward 10 extension shorter sides |  | 2 | 6.5 |  | 1.6 | 20.8
| passage near zig zag portion |  | 2 | 12.9 |  | 1.6 | 41.28
| small room near doctors room shorter sides |  | 2 | 3.2 |  | 1.6 | 10.24
| small room near doctors room longer sides |  | 2 | 5.3 |  | 1.6 | 16.96
| room oposite side longer sides |  | 2 | 6.55 |  | 1.6 | 20.96
| room oposite side shorter sides |  | 2 | 3.55 |  | 1.6 | 11.36
| toilet walls |  | 8 | 8.2 |  | 1.6 | 104.96
| passage to toilet |  | 2 | 6.6 |  | 1.6 | 21.12
| toilet front passage |  | 2 | 16.3 |  | 1.6 | 52.16
|  | sqm |  |  |  |  | 784.688 | 15 | 784.688 | 11770.32 |  | 15.56
2 | Demolishing brick work manually/ by mechanical means including stacking of serviceable material and disposal of unserviceable material within 50 metres lead as per direction of Engineer-in-charge.
| WARD 4 Nurses room |  | 1 | 0.6 | 0.5 | 0.6 | 0.18
| WARD 4 side wall of store |  | 1 | 1.5 | 0.5 | 2.7 | 2.025
| WARD 4 Nurses room |  | 1 | 1.9 | 0.5 | 2.7 | 2.565
| Brick work below wash |  | 2 | 0.5 | 0.23 | 0.8 | 0.184
| Total | [5 empty] | 4.954 | 566.6 | 4.954 | 2806.9364 |  | 15.7.4
3 | Dismantling of flushing cistern of all types (C.I./PVC/Vitrious China) including stacking of useful materials near the site and disposal of unserviceable materials within 50 metres lead.
| toilets | each | 3 |  |  |  | 3 | 261.9 | 3 | 785.7 |  | 15.52
4 | Dismantling tile work in floors and roofs laid in cement mortar including stacking material within 50 metres lead.For thickness of tiles 10 mm to 25 mm
| room 1 |  | 1 | 4.99 | 4.55 |  | 22.7045
|  | sqm |  |  |  |  | 22.7045 | 20.3 | 22.7045 | 460.9013 |  | 15.23.1
5 | Easing of doors windows including removing and re fixing of shutters and replacing the damaged hinges where ever necessary. | [14 empty] | #VALUE!
| Total door for ward 4 |  | 21 |  |  |  | 21
| Total windows for ward 4 |  | 10 |  |  |  | 10
|  | each |  |  |  |  | 31 | 282 | 31 | 8742 |  | LMR | #VALUE! |  |  | #VALUE!
6 | Dismantling stone mosaic work in flooring including stacking material within 50 metre lead.
| Sides of piller ward 4 |  | 10 | 2.86 |  | 1.5 | 42.9
| Side wall |  | 1 | 10.86 |  | 1.5 | 16.29
|  |  | 1 | 10.79 |  | 1.5 | 16.185
|  |  | 6 | 15.1 |  | 1.5 | 135.9
|  |  | 2 | 1.94 |  | 1.5 | 5.82
|  |  | 1 | 12.79 |  | 1.5 | 19.185
|  |  | 3 | 7.72 |  | 1.5 | 34.74
| Nurses station |  | 2 | 4.92 |  | 1.5 | 14.76
|  |  | 2 | 3.05 |  | 1.5 | 9.15
| Pharmacy |  | 2 | 4.93 |  | 1.5 | 14.79
|  |  | 2 | 3 |  | 1.5 | 9
| Store |  | 4 | 3 |  | 1.5 | 18
|  |  | 2 | 5.48 |  | 1.5 | 16.44
| Teaching room |  | 2 | 3 |  | 1.5 | 9
| Teaching room |  | 2 | 6.7 |  | 1.5 | 20.1
| Pediatric nephrology room |  | 2 | 4.8 |  | 1.5 | 14.4
| Pediatric nephrology room |  | 2 | 3.18 |  | 1.5 | 9.54
| Side room |  | 2 | 4.92 |  | 1.5 | 14.76
|  |  | 4 | 4.4 |  | 1.5 | 26.4
|  |  | 2 | 3.92 |  | 1.5 | 11.76
| Toliet |  | 2 | 4.4 |  | 1.5 | 13.2
|  |  | 4 | 1.5 |  | 1.5 | 9
| Passage |  | 2 | 25.84 |  | 1.5 | 77.52
| Side room |  | 2 | 4.74 |  | 1.5 | 14.22
|  |  | 6 | 3.2 |  | 1.5 | 28.8
|  |  | 2 | 14.24 |  | 1.5 | 42.72
| Docter's teaching room |  | 2 | 4.7 |  | 1.5 | 14.1
| Docter's teaching room |  | 2 | 3.6 |  | 1.5 | 10.8
|  |  | 2 | 3.6 |  | 1.5 | 10.8
|  |  | 2 | 2 |  | 1.5 | 6
|  |  | 2 | 2.95 |  | 1.5 | 8.85
|  |  | 2 | 4.7 |  | 1.5 | 14.1
|  |  | 1 | 6.8 |  | 1.5 | 10.2
| Docter's relative room |  | 2 | 4.7 |  | 1.5 | 14.1
|  |  | 2 | 3.7 |  | 1.5 | 11.1
| Toilet |  | 2 | 3 |  | 1.5 | 9
|  |  | 2 | 2.25 |  | 1.5 | 6.75
|  | sqm |  |  |  |  | 760.38 | 36.91 | 760.38 |  | 28065.6258 | LMR
7 | Dismantling aluminium/ Gypsum partitions, doors, windows, fixed glazing and false ceiling including disposal of unserviceable surplus material and stacking of serviceable material with in 50 meters lead as directed by Engineer-in-charge.
| For the Al door at the entry of Ward 4 |  | 1 | 2.55 |  | 2.7 | 6.885 | 15.9 | 6.885 | 109.4715 |  | SR 15.57
8 | Demolishing cement concrete manually/ by mechanical means including disposal of material within 50 metres lead as per direction of Engineer-in-charge.
| For the ward 4 where ever necessary |  | 1 | 3.72 | 3 | 0.15 | 1.674 | 413.65 | 1.674 | 692.4501 |  | SR 15.2.2
9 | Dismantling steel work manually/ by mechanical means in built up sections without dismembering and stacking within 50 metres lead as per direction of Engineer-in-charge.
| Corridoor window |  | 1 | 3.5 |  | 1.2 | 4.2
4.2
| Say 12kg/m2 | [5 empty] | 50.4 | 1.05 | 50.4 | 52.92 |  | SR 15.19
10 | Dismantling roofing including ridges, hips, valleys and gutters etc., and stacking the material within 50 metres lead of: G.S. Sheet
| near toilet area |  | 1 | 3.5 | 2.1 |  | 7.35
|  | sqm |  |  |  |  | 7.35 | 45.7 | 7.35 | 335.895 |  | SR 15.28.1
11 | Disposal of building rubbish / malba / similar unserviceable, dismantled or waste materials by mechanical means including loading, transporting, unloading to approved municipal dumping ground or as approved by Engineer-in-charge, beyond 50 m initial lead, for all loads including all lifts involved.
| dismantled plaster | [5 empty] | 16.2711
| in flooring | [5 empty] | 59.399
|  | cum |  |  |  |  | 75.6701 | 101.75 | 75.6701 | 7699.4327 |  | 15.6
II | Repairs To Buildings
12 | Repairs to plaster of thickness 12mm to 20mm in patches of area 2.5 sq. meters and under including cutting the patch in proper shape, raking out joints and preparing and plastering the surface of the walls complete including disposal of rubbish to the dumping ground within 50metres lead :
With cement mortar 1:4 (1 cement : 4 fine sand).
| ward 4 I st portion |  | 1 | 0.5 | 0.35 |  | 0.175
|  |  | 1 | 0.55 | 0.4 |  | 0.22
|  |  | 1 | 1.5 |  | 1.2 | 1.8
|  |  | 1 | 1.3 |  | 1.35 | 1.755
| ward 4 IInd portion |  | 2 | 0.45 | 0.55 |  | 0.495
|  |  | 1 | 0.3 | 0.6 |  | 0.18
|  |  | 1 | 1.5 |  | 1.4 | 2.1
|  |  | 1 | 1.2 |  | 1.6 | 1.92
|  |  | 1 | 0.9 |  | 1.5 | 1.35
| passage right side |  | 1 | 0.7 | 1.2 |  | 0.84
|  |  | 2 | 1.2 |  | 1.3 | 3.12
| passage left side |  | 1 | 1.5 |  | 1.6 | 2.4
|  |  | 1 | 1.3 |  | 1.4 | 1.82
| ward 4 ceiling |  | 1 | 1.6 | 1.4 |  | 2.24
|  |  | 1 | 0.5 | 0.3 |  | 0.15
| ward 4 IInd portion ceiling |  | 2 | 1.5 |  | 1.8 | 5.4
|  | sqm |  |  |  |  | 25.965 | 186.4 | 25.965 | 4839.876 |  | 14.1
13 | Renewing glass panes, with putty and nails wherever necessary including racking out the old putty
Float glass panes of thickness 5.5 mm
| For the damaged glaa at ward 4 W1 |  | 7 | 0.75 | 1.8 |  | 9.45 | 8.37
| W2 |  | 7 | 1.2 | 1.8 |  | 15.12
| W3 |  | 3 | 1.38 | 1.8 |  | 7.452
| W4 |  | 2 | 2.45 | 1.8 |  | 8.82
| V |  | 8 | 0.8 | 0.6 |  | 3.84
|  | sqm |  |  |  |  | 44.682 | 764.1 | 44.682 | 34141.5162 |  | 14.5.2
14 | Supplying and fixing new wooden fillets wherever necessary:
2nd class teak wood fillets
| For the damaged glaa at ward 4 W1 |  | 7 | 2.2 |  |  | 15.4 | 8.37
| W2 |  | 7 | 2.2 |  |  | 15.4
| W3 |  | 3 | 2.2 |  |  | 6.6
| W4 |  | 2 | 2.2 |  |  | 4.4
| V |  | 8 | 2.2 |  |  | 17.6
|  | metre |  |  |  |  | 59.4 | 29.85 | 59.4 | 1773.09 |  | 14.8.1
15 | Removing white or colour wash by scrapping and sand papering and preparing the surface smooth including necessary repairs to scratches etc. complete
| Ward 4 I st portion |  | 1 | 15.1 | 7.72 |  | 116.572
|  |  | 1 | 11.79 | 10.86 |  | 128.0394
|  |  | 2 | 18.04 | 1.93 |  | 69.6344
|  |  | 1 | 12.58 | 1.94 |  | 24.4052
| Nurses room ceiling |  | 1 | 3.05 | 4.92 |  | 15.006
| Pharmacy |  | 1 | 4.93 | 3 |  | 14.79
| Store |  | 1 | 3 | 5.48 |  | 16.44
| Teaching room |  | 1 | 6.7 | 3 |  | 20.1
| Corridoor to ward 4 |  | 1 | 2.55 | 5.95 |  | 15.1725
| Side room |  | 1 | 4.92 | 4.4 |  | 21.648
| Side room |  | 1 | 3.92 | 4.4 |  | 17.248
| Toilet |  | 1 | 4.4 | 2.2 |  | 9.68
| Pediatic Nephrology |  | 1 | 4.8 | 3.18 |  | 15.264
| Passage |  | 1 | 25.84 | 2.55 |  | 65.892
| Side room |  | 1 | 3.2 | 4.7 |  | 15.04
| Die tition |  | 1 | 3 | 3.2 |  | 9.6
| Side room |  | 1 | 4.74 | 3.2 |  | 15.168
| Side room |  | 1 | 4.7 | 3.2 |  | 15.04
| Docter's relative room |  | 1 | 4.7 | 3.7 |  | 17.39
| Toilet |  | 1 | 3 | 2.25 |  | 6.75
| Laundry room |  | 1 | 6.8 | 4.7 |  | 31.96
|  |  | 1 | 3.8 | 2 |  | 7.6
| Docter's study room |  | 1 | 4.7 | 3.6 |  | 16.92
685.3595
| Add 20% for beam sides | [5 empty] | 137.0719
| Total | sqm |  |  |  |  | 1507.7909 | 5.7 | 1507.7909 | 8594.4081 |  | 14.43
16 | Removing dry or oil bound distemper, water proofing cement paint and the like by scrapping, sand papering and preparing the surface smooth including necessary repairs to scratches etc. complete.
| Sides of piller ward 4 |  | 10 | 2.86 |  | 2.2 | 62.92 | ht 370
| Side wall |  | 1 | 10.86 |  | 2.2 | 23.892
|  |  | 1 | 10.79 |  | 2.2 | 23.738
|  |  | 6 | 15.1 |  | 2.2 | 199.32
|  |  | 2 | 1.94 |  | 2.2 | 8.536
|  |  | 1 | 12.79 |  | 2.2 | 28.138
|  |  | 3 | 7.72 |  | 2.2 | 50.952
| Nurses station |  | 2 | 4.92 |  | 2.2 | 21.648
|  |  | 2 | 3.05 |  | 2.2 | 13.42
| Pharmacy |  | 2 | 4.93 |  | 2.2 | 21.692
|  |  | 2 | 3 |  | 2.2 | 13.2
| Store |  | 4 | 3 |  | 2.2 | 26.4
|  |  | 2 | 5.48 |  | 2.2 | 24.112
| Teaching room |  | 2 | 3 |  | 2.2 | 13.2
| Teaching room |  | 2 | 6.7 |  | 2.2 | 29.48
| Pediatric nephrology room |  | 2 | 4.8 |  | 2.2 | 21.12
| Pediatric nephrology room |  | 2 | 3.18 |  | 2.2 | 13.992
| Side room |  | 2 | 4.92 |  | 2.2 | 21.648
|  |  | 4 | 4.4 |  | 2.2 | 38.72
|  |  | 2 | 3.92 |  | 2.2 | 17.248
| Toliet |  | 2 | 4.4 |  | 1.2 | 10.56
|  |  | 4 | 1.5 |  | 1.2 | 7.2
| Passage |  | 2 | 25.84 |  | 2.2 | 113.696
| Side room |  | 2 | 4.74 |  | 2.2 | 20.856
|  |  | 6 | 3.2 |  | 2.2 | 42.24
|  |  | 2 | 14.24 |  | 2.2 | 62.656
| Docter's teaching room |  | 2 | 4.7 |  | 2.2 | 20.68
| Docter's teaching room |  | 2 | 3.6 |  | 2.2 | 15.84
|  |  | 2 | 3.6 |  | 2.2 | 15.84
|  |  | 2 | 2 |  | 2.2 | 8.8
|  |  | 2 | 2.95 |  | 2.2 | 12.98
|  |  | 2 | 4.7 |  | 2.2 | 20.68
|  |  | 1 | 6.8 |  | 2.2 | 14.96
| Docter's relative room |  | 2 | 4.7 |  | 2.2 | 20.68
|  |  | 2 | 3.7 |  | 2.2 | 16.28
| Toilet |  | 2 | 3 |  | 2.2 | 13.2
|  |  | 2 | 2.25 |  | 2.2 | 9.9
1100.424
III | RCC WORK
17 | Reinforced cement concrete work in beams, suspended floors, roofs having slope upto 15degree, landings, balconies, shelves, chajjas, lintels, bands, plain window sills, staircases and spiral stair cases upto floor V level including cost of centering, shuttering, finishing and excluding the cost of reinforcement in 1:1.5:3 (1 cement: 1.5 coarse sand : 3 graded stone aggregate 20mm nominal size)
| For lintel above the additional wall to toilet |  | 1 | 1.35 | 0.23 | 0.1 | 0.03105
|  |  | 1 | 1.55 | 0.23 | 0.1 | 0.03565
| Pharmacy slab |  | 1 | 3 | 0.6 | 0.12 | 0.216
| Nurse's station |  | 1 | 2 | 0.6 | 0.12 | 0.144
| Slab at entry portion to ward 4 |  | 1 | 5.95 | 0.6 | 0.12 | 0.4284
| For salb at dinning hall |  | 1 | 4 | 0.6 | 0.12 | 0.288
| For bench at dining hall |  | 1 | 3.5 | 0.6 | 0.12 | 0.252
| For rack at nurses station |  | 3 | 4.92 | 0.6 | 0.12 | 1.0627
| For slab at corridoor |  | 1 | 15.1 | 0.6 | 0.12 | 1.0872
| Slab behind ward 4 |  | 3 | 3.75 | 0.6 | 0.12 | 0.81
| For wash basin at toilet |  | 1 | 1.5 | 0.6 | 0.12 | 0.108
| Total | [5 empty] | 4.463 | 5494.15 | 4.463 | 24520.5013 |  | SR 5.3
18 | centering and shuttering including strutting propingetc. Removal of form work- lintel, beam, plinth beams,, girder, bressumers and cantilevers.
| For lintel above the additional wall to toilet |  | 2 | 1.35 |  | 0.1 | 0.27
|  |  | 2 | 1.55 |  | 0.1 | 0.31
| Pharmacy slab |  | 1 | 3 |  | 0.6 | 1.8
| Nurse's station |  | 1 | 2 |  | 0.6 | 1.2
| Slab at entry portion to ward 4 |  | 1 | 5.95 |  | 0.6 | 3.57
| For salb at dinning hall |  | 1 | 4 |  | 0.6 | 2.4
| For bench at dining hall |  | 1 | 3.5 |  | 0.6 | 2.1
| For rack at nurses station |  | 3 | 4.92 |  | 0.6 | 8.856
| For slab at corridoor |  | 1 | 15.1 |  | 0.6 | 9.06
| Slab behind ward 4 |  | 3 | 3.75 |  | 0.6 | 6.75
| For wash basin at toilet |  | 1 | 1.5 |  | 0.6 | 0.9
| Total | [5 empty] | 37.216 | 311.2 | 37.216 | 11581.6192 |  | SR 5.9.3
19 | Reinforcement for R.C.C work including straightening, cutting, bending, placing in position and binding all completeThermo-Mechanically Treated bars
| Assume 100kg/m3 |  | 4.46 |  |  |  | 446 | 62.25 | 446 | 27763.5 |  | SR 5.22
IV | BRICK WORK
20 | Brick work with bricks of class designation 50 in superstructure above plinth level upto floor V level in all shapes and sizes in cement mortar 1:4 (1 cement: 4 coarse sand)
| WARD 4 Nurses room |  | 1 | 0.6 | 0.5 | 0.6 | 0.18
| To close the wall in dining area |  | 1 | 1.93 | 0.23 | 2.4 | 1.0654
| Brick work in nurses station to close the door |  | 1 | 1.25 | 0.23 | 2.5 | 0.71875
| Close the door in side room |  | 1 | 1.2 | 0.23 | 2.5 | 0.69
|  |  | 4 | 0.6 | 0.23 | 0.8 | 0.4416
|  |  | 3 | 0.6 | 0.23 | 0.8 | 0.3312
|  |  | 3 | 0.6 | 0.23 | 0.8 | 0.3312
|  |  | 2 | 0.6 | 0.23 | 0.8 | 0.2208
| Total | [5 empty] | 3.9789 | 7300 | 3.9789 |  | 29046.043 | LMR
21 | Half brick masonry with bricks of class designation 50 in foundation and plinth in:Cement mortar 1:3 (1 cement : 3 coarse sand)
| For toilet walls |  | 1 | 1.93 |  | 2.7 | 5.211
|  |  | 1 | 1.5 |  | 2.7 | 4.05
| For partition wall at teaching room |  | 1 | 3 |  | 2.7 | 8.1
| For toilet walls near corridoor |  | 1 | 1.35 |  | 2.7 | 3.645
|  |  | 1 | 1.55 |  | 2.7 | 4.185
| To close the door in tolet |  | 1 | 0.85 |  | 2.7 | 2.295
| Under side of rack in common passagae |  | 1 | 5.95 |  | 0.6 | 3.57
| Under side of rack in pharmacy |  | 1 | 3 |  | 0.6 | 1.8
| In dining hall |  | 1 | 4 |  | 0.6 | 2.4
| Slab behind ward 4 |  | 1 | 3.75 |  | 0.6 | 2.25
| For wash basin at toilet |  | 1 | 1.5 |  | 0.6 | 0.9
[7 empty] | 38.406 | 950 | 38.406 |  | 36485.7 | LMR
V | ALUMINIUM WORK
22 | Providing and fixing anodised aluminium work for doors, windows ventilators and partitions with extrudede builtup standard tubular and other sections of approved make confiorming to IS 733 and IS 1285, anodised transparent or dyed to required shade according to IS:1868.(Minimum anodic coating of grade AC 15),fixed with rawl plugs and screws or with fixing clips or with expansion hold fasteners including necessary filling up of grace at junctions at top bottom and sides with required PVC/neoprene felt etc.Aluminium sections shall be smooth,rust free ,straight mitred and jointed mechanically wherever required including cleat angle,Aluminium snap beading for glazing/panelling,C.P. brass/stainless steel screws,all complete as per architectural dwawings and the directions of Engineer-in-charge.(Glazing and panelling to be paid for separately.)
a | For Fixed Portion
Anodic aluminium (anodised transperant or dyed to required shade according to IS : 1863,Minimum anodic coating of grade AC15 15)
| For frame work at all the windows W5 |  | 76 | 1.1 |  |  | 83.6
|  |  | 38 | 1.8 |  |  | 68.4
| For frame work at all the windows W2 |  | 40 | 1.2 |  |  | 48
|  |  | 20 | 1.8 |  |  | 36
| For frame work at all the windows W4 |  | 20 | 2.5 |  |  | 50
|  |  | 10 | 1.8 |  |  | 18
| For frame work at all the windows W3 |  | 24 | 1.4 |  |  | 33.6
|  |  | 12 | 1.85 |  |  | 22.2
| For AL Door at teahing room |  | 1 | 1.5 |  |  | 1.5
|  |  | 2 | 2.45 |  |  | 4.9
| For cub board at pharmacy |  | 6 | 4.95 |  |  | 29.7
|  |  | 8 | 3 |  |  | 24
| Total in RM | [5 empty] | 419.9
| Assume 1.6 kg/ rm | [5 empty] | 671.84 | 358.45 | 671.84 | 240821.048 |  | SR21.1.1.1
23 | For shutters of doors, windows & ventilators including providing and fixing hinges/ pivots and making provision for fixing of fittings wherever required including the cost of PVC / neoprene gasket required (Fittings shall be paid for separately).
a | Anodised aluminium (anodised transparent or dyed to required shade according to IS: 1868, Minimum anodic coating of grade AC 15)
| For frame work at all the windows W5 19 nos |  | 76 | 1.05 |  |  | 79.8
|  |  | 38 | 1.8 |  |  | 68.4
| For frame work at all the windows W2 10 nos |  | 40 | 1.2 |  |  | 48
|  |  | 20 | 1.8 |  |  | 36
| For frame work at all the windows W4 5 nos |  | 20 | 2.45 |  |  | 49
|  |  | 10 | 1.8 |  |  | 18
| For frame work at all the windows W3 6 nos |  | 24 | 1.38 |  |  | 33.12
|  |  | 12 | 1.8 |  |  | 21.6
| For AL Door at teahing room |  | 1 | 1.5 |  |  | 1.5
|  |  | 2 | 2.4 |  |  | 4.8
| For cub board at pharmacy |  | 6 | 4.92 |  |  | 29.52
|  |  | 8 | 2.95 |  |  | 23.6
| Assume 1.5kg/m | [5 empty] | 413.34
[7 empty] | 620.01 | 406.5 | 620.01 | 252034.065 |  | SR 21.1.2.1
24 | Providing and fixing 12mm thick Pre-laminated particle board flat pressed three layer or graded wood particle board conforming to IS: 12823 Grade l Type ll, in panelling fixed in aluminium doors, windows shutters and partition frames with C.P. brass / stainless steel screws etc. complete as per architectural drawings and directions of engineer-in-charge.
a | Pre-laminated particle board with decorative lamination on both sides.
| For doors |  | 1 | 1.5 |  | 1.2 | 1.8
| For door at corridoor |  | 1 | 1.8 |  | 1.2 | 2.16
[7 empty] | 3.96 | 969.95 | 3.96 | 3841.002 |  | SR 21.2.2
25 | Providing and fixing glazing in aluminium door, window, ventilator shutters and partitions etc. with PVC/ neoprene gasket etc. complete as per the architectural drawings and the directions of engineer-in-charge . (Cost of aluminium snap beading shall be paid in basic item) :
a | With float glass panes of 5.50 mm thickness
| W5 |  | 19 | 1.05 |  | 0.9 | 19.95
| W2 |  | 10 | 1.2 |  | 0.9 | 12
| W4 |  | 5 | 2.45 |  | 0.9 | 12.25
| W3 |  | 6 | 1.38 |  | 0.9 | 8.28
[7 empty] | 52.48 | 905.75 | 52.48 | 47533.76 |  | SR 21.3.2
26 | Providing and fixing sun controlled filim to aluminium doors ,windows partitions etc complete
| W5 |  | 19 | 1.05 |  | 0.9 | 19.95
| W2 |  | 10 | 1.2 |  | 0.9 | 12
| W4 |  | 5 | 2.45 |  | 0.9 | 12.25
| W3 |  | 6 | 1.38 |  | 0.9 | 8.28
| For door at teaching room |  | 1 | 1.5 |  | 1.2 | 1.5
[7 empty] | 53.98 | 196 | 53.98 |  | 10580.08 | lmr
27 | Providing and fixing anodised aluminium grill (anodised transparent or dyed to required shade according to IS: 1868 with minimum anodic coating of grade AC 15) of approved design/pattern, with approved standard section and fixed to the existing window frame with C.P. brass/ stainless steel screws @ 200mm centre to centre, including cutting the grill to proper opening size for fixing and operation of handles and fixing approved anodised aluminium standard section around the opening, all complete as per requirement and direction of Engineer-in-charge. (Only weight of grill to be measured for payment).
| For windows at corridoor |  | 1 | 3.5 |  | 1.2 | 4.2
| ,, |  | 1 | 3.39 |  | 1.2 | 4.068
| ,, |  | 1 | 2.9 |  | 1.2 | 3.48
| ,, |  | 1 | 3.21 |  | 1.2 | 3.852
| ,, |  | 1 | 2.8 |  | 1.2 | 3.36
| ,, |  | 1 | 2.81 |  | 1.2 | 3.372
| ,, |  | 1 | 2.98 |  | 1.2 | 3.576
| ,, |  | 1 | 3.5 |  | 1.2 | 4.2
| Side room |  | 1 | 3 |  | 3.3 | 9.9
| AL grill for inside windows w4 |  | 16 | 1.2 |  | 2.4 | 46.08
| w5 |  | 1 | 1.9 |  | 2.4 | 4.56
| w6 |  | 6 | 0.85 |  | 2.4 | 12.24
| w7 |  | 11 | 1 |  | 1.5 | 16.5
| v3 |  | 13 | 0.6 |  | 1.2 | 9.36
| Inside window |  | 7 | 1.2 |  | 2.4 | 20.16
| Al grill for inside toilet |  | 2 | 8.37 |  | 1.8 | 30.132
|  |  | 2 | 5.8 |  | 1.8 | 20.88
|  | sqm |  |  |  |  | 199.92
| say 2.025 kg per sqm | kg |  |  |  |  | 404.838 | 388.4 | 404.838 | 157239.0792 |  | SR 21.17
28 | Providing and fixing Mosquito net screen (Screen all - Manufactured by Scrim Products Pvt. Ltd. or equivalent) made of glass fibre coated with vineyl grey colour of thickness 0.012 inch, "mesh weight 0.119kg/sqm, Yarn dia 0.011", openness factor 60% , Aluminium channel of size 10 x10 mm - 1mm wall thickness, and fxing with Fevicol and screwed to All outer section of grill area, tight to fit and fixing in to position with necessary screws etc. including all labour charges, material charges etc. complete.
| W5 |  | 19 | 1.05 |  | 0.9 | 19.95
| W2 |  | 10 | 1.2 |  | 0.9 | 12
| W4 |  | 5 | 2.45 |  | 0.9 | 12.25
| W3 |  | 6 | 1.38 |  | 0.9 | 8.28
| For door at teaching room |  | 1 | 1.5 |  | 1.2 | 1.5
|  | sqm |  |  |  |  | 53.98 | 2427.535 | 53.98 |  | 131038.3393 | LMR
VI | FINISHING
29 | 12mm cement plaster of mix:1:4 ( 1 cement : 4 fine sand)
| for counter slab |  | 4 | 1 |  | 0.75 | 3
|  | sqm |  |  |  |  | 3 | 123.5 | 3 | 370.5 |  | SR 13.1.1
30 | Wall painting with Acrylic emulsion paint of approved brand and manufacture to give an even shade:(Two or more coats on new work)
| ward 1st portion longer walls |  | 2 | 15.1 | 2.7 |  | 81.54
| passage at ward sides both sides |  | 4 | 15.1 | 2.7 |  | 163.08
| ward 1st portiom shorter walls |  | 3 | 7.72 | 2.7 |  | 62.532
| ward 1st portiom outer walls` |  | 1 | 11.8 | 2.7 |  | 31.86
| ward 2nd portion |  | 4 | 10.9 | 2.7 |  | 117.72
| ward 2nd portion pasage sides |  | 2 | 10.9 | 2.7 |  | 58.86
| ward 2nd portion back sides |  | 1 | 11.8 | 2.7 |  | 31.86
| nurses station |  | 2 | 4.92 | 2.7 |  | 26.568
|  |  | 2 | 3 | 2.7 |  | 16.2
| pharmacy |  | 2 | 4.92 | 2.7 |  | 26.568
|  |  | 2 | 3 | 2.7 |  | 16.2
| teaching room |  | 2 | 6.7 | 2.7 |  | 36.18
|  |  | 2 | 30 | 2.7 |  | 162
| pediatric nephrology |  | 2 | 4.92 | 2.7 |  | 26.568
|  |  | 2 | 3.2 | 2.7 |  | 17.28
| side room |  | 2 | 4.92 | 2.7 |  | 26.568
|  |  | 2 | 3.2 | 2.7 |  | 17.28
| room next to side room |  | 2 | 3.92 | 2.7 |  | 21.168
|  |  | 2 | 3.2 | 2.7 |  | 17.28
| opposite side side room |  | 4 | 4.75 | 2.7 |  | 51.3
|  |  | 4 | 3.2 | 2.7 |  | 34.56
| dietecian |  | 2 | 3 | 2.7 |  | 16.2
|  |  | 2 | 3.2 | 2.7 |  | 17.28
| toilet walls |  | 1 | 3.7 | 2.7 |  | 9.99
| inside store |  | 2 | 3 | 2.7 |  | 16.2
|  |  | 2 | 2 | 2.7 |  | 10.8
| inside toilet |  | 4 | 2 | 2.7 |  | 21.6
|  |  | 4 | 2 | 2.7 |  | 21.6
| toilet front wall |  | 1 | 3.7 | 2.7 |  | 9.99
| store front wall |  | 1 | 1.5 | 2.7 |  | 4.05
1170.882
[7 empty] | 1171 | 60.25 | 1171 | 70552.75 |  | SR
31 | Distempering with dry distemper of approved brand and manufacture (two or more coats) of required shade on new work, over and including water thinnable priming coat to give an even shade.
| ward |  | 1 | 15.1 | 7.72 |  | 116.572
| ward 2nd area |  | 1 | 4.9 | 10.8 |  | 52.92
| ward 1st portion side passage |  | 2 | 2 | 17.1 |  | 68.4
|  |  | 1 | 7.72 | 2 |  | 15.44
| ward 2nd portion pasage |  | 2 | 10.8 | 2 |  | 43.2
| nurses station |  | 1 | 4.92 | 3 |  | 14.76
| pharmacy |  | 1 | 4.93 | 3 |  | 14.79
| teaching room |  | 1 | 6.7 | 3 |  | 20.1
| pediatric nephrology |  | 1 | 4.92 | 3.2 |  | 15.744
| side room |  | 1 | 4.92 | 3.2 |  | 15.744
| room next to side room |  | 1 | 3.92 | 3.2 |  | 12.544
| opposite side side room |  | 2 | 4.75 | 3.2 |  | 30.4
| dietecian |  | 1 | 3 | 3 |  | 9
| passage1 |  | 1 | 25 | 2.6 |  | 65
| passage2 |  | 1 | 13 | 2.6 |  | 33.8
| Passage to toilet |  | 1 | 2 | 3.7 |  | 7.4
| toilets |  | 2 | 2 | 2 |  | 8
| store |  | 1 | 3 | 2 |  | 6
549.814
[7 empty] | 550 | 46.3 | 550 | 25465 |  | SR 13.40
32 | Painting with synthetic enamel paint of approved brand and manufacture to give an even shade
a | Two or more coats on old work.
| Windows W4 |  | 16 | 1.2 |  | 2.4 | 46.08
| w5 |  | 1 | 1.9 |  | 2.4 | 4.56
| w6 |  | 6 | 0.85 |  | 2.4 | 12.24
| w7 |  | 11 | 1 |  | 1.5 | 16.5
| v3 |  | 13 | 0.6 |  | 1.2 | 9.36
| Inside |  | 8 | 1.2 |  | 2.4 | 23.04
111.78
| Coefficient 1.3 | [5 empty] | 145.314
| Door |  | 12 | 1.2 |  | 2.4 | 34.56
| Coefficient 2.25 | [5 empty] | 77.76
[7 empty] | 223.074 | 53.85 | 223.074 | 12012.5349 |  | SR 13.61.1
VII | WOOD WORK
33 | Providing and fixing ISI marked flush door shutters conforming to IS: 2202 (Part I) decorative type, core of block board construction with frame of 1st class hard wood and well matched teak 3 ply veneering with vertical grains or cross bands and face veneers on both faces of shutters.
30 mm thick including ISI marked Stainless Steel butt hinges with necessary screws.
| shutters for doors |  | 4 | 2.1 |  | 1 | 8.4 | 1984.8 | 8.4 |  | 16672.32 | lmr
VIII | PLAIN CEMENT CONCRETE
34 | Providing and laying cement concrete in kerbs, steps and the like at or near ground level excluding the cost of centering, shuttering and finishing.
1:3:6 (1 cement : 3 coarse sand : 6 graded stone aggregate 20 mm nominal size).
| ward |  | 1 | 15.1 | 7.72 | 0.05 | 5.8286
| ward 2nd area |  | 1 | 4.9 | 10.8 | 0.05 | 2.646
| ward 1st portion side passage |  | 2 | 2 | 17.1 | 0.05 | 3.42
|  |  | 1 | 7.72 | 2 | 0.05 | 0.772
| ward 2nd portion pasage |  | 2 | 10.8 | 2 | 0.05 | 2.16
| nurses station |  | 1 | 4.92 | 3 | 0.05 | 0.738
| pharmacy |  | 1 | 4.93 | 3 | 0.05 | 0.7395
| teaching room |  | 1 | 6.7 | 3 | 0.05 | 1.005
| pediatric nephrology |  | 1 | 4.92 | 3.2 | 0.05 | 0.7872
| side room |  | 1 | 4.92 | 3.2 | 0.05 | 0.7872
| room next to side room |  | 1 | 3.92 | 3.2 | 0.05 | 0.6272
| opposite side side room |  | 2 | 4.75 | 3.2 | 0.05 | 1.52
| dietecian |  | 1 | 3 | 3 | 0.05 | 0.45
| passage1 |  | 1 | 25 | 2.6 | 0.05 | 3.25
| passage2 |  | 1 | 13 | 2.6 | 0.05 | 1.69
| Passage to toilet |  | 1 | 2 | 3.7 | 0.05 | 0.37
| toilets |  | 2 | 2 | 2 | 0.05 | 0.4
| store |  | 1 | 3 | 2 | 0.05 | 0.3
|  | cum |  |  |  |  | 27.4907 | 4024 | 27.4907 | 110622.5768 |  | SR 4.4
IX | FLOORING
35 | Providing and fixing 18mm thick gang saw cut mirror polished (premoulded and prepolished) machine cut for kitchen platforms, vanity counters ,window sills , facias and similar locations of required size of approved shade, colour and texture laid over 20mm thick base cement mortar 1:4 (1 cement : 4 coarse sand) with joints treated with white cement, mixed with matching pigment, epoxy touch ups, including rubbing, curing moulding and polishing to edge to give high gloss finish etc. complete at all levels.areas over 0.5 sqm
| passage1 |  | 1 | 19 | 2.6 |  | 49.4
| passage2 |  | 1 | 10 | 2.6 |  | 26
| counter slab inside nurses station |  | 1 | 3 | 1 |  | 3
| total | [5 empty] | 78.4 | 3083.4 | 78.4 | 241738.56 |  | SR
36 | Providing and laying polished vitrified floor tiles of size 60 x 60cm of thickness 10mm of M/s. Johnson or equivalent (Marbonite), Somany, Kajaria or equivalent as directed by Enginner in charge in light colours and shades,with water absorption's less than 0.08% and conforming to IS:15622 (Water based) conforming to IS: 15477 , laid on 20mm thick cement mortar 1:4 (1 cement : 4 coarse sand) including grouting the joints with cement and matching pigments etc, complete as directed by the Engineer-in-charge.
| ward |  | 1 | 15.1 | 7.72 |  | 116.572
| ward 2nd area |  | 1 | 4.9 | 10.8 |  | 52.92
| ward 1st portion side passage |  | 2 | 2 | 17.1 |  | 68.4
|  |  | 1 | 7.72 | 2 |  | 15.44
| ward 2nd portion pasage |  | 2 | 10.8 | 2 |  | 43.2
| nurses station |  | 1 | 4.92 | 3 |  | 14.76
| pharmacy |  | 1 | 4.93 | 3 |  | 14.79
| teaching room |  | 1 | 6.7 | 3 |  | 20.1
| pediatric nephrology |  | 1 | 4.92 | 3.2 |  | 15.744
| side room |  | 1 | 4.92 | 3.2 |  | 15.744
| room next to side room |  | 1 | 3.92 | 3.2 |  | 12.544
| opposite side side room |  | 2 | 4.75 | 3.2 |  | 30.4
| dietecian |  | 1 | 3 | 3 |  | 9
| Total | [5 empty] | 429.614 | 1337.1 | 429.614 | 574436.8794 |  | SR 11.41.2
37 | Providing and fixing Ist quality ceramic glazed joint free wall tiles conforming to IS : 15622 of minimum thickness 6.5mm of approved make like JOHNSON,KAJARIA, or equivalent of approved make in all colours, shades except burgundy, bottle green, black of any size as approved by Engineer-in-Charge in skirting, risers of steps and dados over 12 mm thick bed of cement Mortar 1:3 (1 cement : 3 coarse sand) and jointing with grey cement slurry @ 3.3kg per sum including pointing in white cement mixed with pigment of matching shade complete.
| ward 1st portion longer walls |  | 2 | 15.1 | 1.6 |  | 48.32
| passage at ward sides both sides |  | 4 | 15.1 | 1.6 |  | 96.64
| ward 1st portiom shorter walls |  | 3 | 7.72 | 1.6 |  | 37.056
| ward 1st portiom outer walls` |  | 1 | 11.8 | 1.6 |  | 18.88
| ward 2nd portion |  | 4 | 10.9 | 1.6 |  | 69.76
| ward 2nd portion pasage sides |  | 2 | 10.9 | 1.6 |  | 34.88
| ward 2nd portion back sides |  | 1 | 11.8 | 1.6 |  | 18.88
| nurses station |  | 2 | 4.92 | 1.6 |  | 15.744
|  |  | 2 | 3 | 1.6 |  | 9.6
| pharmacy |  | 2 | 4.92 | 1.6 |  | 15.744
|  |  | 2 | 3 | 1.6 |  | 9.6
| teaching room |  | 2 | 6.7 | 1.6 |  | 21.44
|  |  | 2 | 30 | 1.6 |  | 96
| pediatric nephrology |  | 2 | 4.92 | 1.6 |  | 15.744
|  |  | 2 | 3.2 | 1.6 |  | 10.24
| side room |  | 2 | 4.92 | 1.6 |  | 15.744
|  |  | 2 | 3.2 | 1.6 |  | 10.24
| room next to side room |  | 2 | 3.92 | 1.6 |  | 12.544
|  |  | 2 | 3.2 | 1.6 |  | 10.24
| opposite side side room |  | 4 | 4.75 | 1.6 |  | 30.4
|  |  | 4 | 3.2 | 1.6 |  | 20.48
| dietecian |  | 2 | 3 | 1.6 |  | 9.6
|  |  | 2 | 3.2 | 1.6 |  | 10.24
| inside store |  | 2 | 3 | 1.6 |  | 9.6
|  |  | 2 | 2 | 1.6 |  | 6.4
| store front wall |  | 1 | 1.5 | 1.6 |  | 2.4
656.416
[7 empty] | 657 | 724.25 | 657 | 475832.25 |  | SR 11.36
38 | Providing and laying ceramic anti skid floor tiles of of approved make like JOHNSON,KAJARIA,NITCO, & SOMANY of approved make as directed by Engineer in charge 400mmx400mm size for toilets,kitchen area (7.5mm thickness or nearest size) of 1st quality conforming to IS 15622 of approved make in all colours, shades, except white, ivory, grey, fume red brown laid on 20mm thick bed of cement mortar 1:4 (1 cement : 4 coarse sand) including pointing the joints with white cement and matching pigments etc complete.
| Passage to toilet |  | 1 | 2 | 3.7 |  | 7.4
| toilets |  | 2 | 2 | 2 |  | 8
| store |  | 1 | 3 | 2 |  | 6
[7 empty] | 21.4 | 931 | 21.4 | 19923.4 |  | SR 11.39 |  |  | 2349.36
X | PLUMBING AND SANITARY FITTINGS
39 | Providing and fixing white vitreous china pedestal type water closet (European type) with seat and lid, 10 litre low level flushing cistern with fittings & C.I./M.S. brackets, 40 mm flush bend, overflow arrangement with specials of standard make and mosquito proof coupling of approved municipal design complete including painting of fittings and brackets, cutting and making good the walls and floors wherever required : |  | 3 |  |  |  | 3 | 2865.1 | 3 | 8595.3 |  | SR 17.2.1
40 | Providing and fixing wash basin with C.I/M.S. brackets,15mm C.P. brass pillar taps, Kingston / Gem / Techno / Parko, 32mm C.P. brass waste of standard pattern, including painting of fittings and brackets, cutting and making good the walls and floors wherever required : Wash basin size 550x400mm with single 15mm C.P.brass pillar tap |  | 8 |  |  |  | 8 | 1679.95 | 8 | 13439.6 |  | SR 17.7.3
41 | Providing and fixing 600x450 mm beveled edge mirror of superior glass (of approved quality) complete with 6 mm thick hard board ground fixed to wooden cleats with C.P. brass screws and washers complete. |  | 5 |  |  |  | 5 | 674 | 5 | 3370 |  | SR 17.31
42 | Providing and fixing PTMT soap Dish Holder having length of 138mm, breadth 102mm, height of 75mm with concealed fitting arrangements. Weighing not less than 106 gms. |  | 8 |  |  |  | 8 | 180 | 8 | 1440 |  | SR 18.65
43 | Providing & fixing PVC Floor Trap as per IS specifications-110x75mm PVC Trap |  | 8 |  |  |  | 8 | 157 | 8 | 1256 |  | lmr
44 | Providing and fixing PTMT towel rail complete with brackets fixed to wooden cleats with C.P.brass screws with conceiled fittings arrangement of approved quality colour and make( Prayag or equivalent) 600m long towel rail with total length of 645mm, width 78mm and effective height of 88mm, weighing not less than 190gms |  | 8 |  |  |  | 8 | 415.2 | 8 | 3321.6 |  | SR 17.73.2
45 | Providing and fixing PVC pipe conforming to IS Standards ( pressure 4kg/cm2)complete including all fittings,fixtures,cutting,chasing in walls and making good the walls, testing of joints, concealing the pipes wherever required etc complete.
| 75mm |  | 4 |  |  |  | 4 | 185 | 4 |  | 740 | LMR
| 110mm |  | 4 |  |  |  | 4 | 280 | 4 |  | 1120 | LMR
46 | Providing and fixing PVC fittings &fixtures conforming IS specifications including ,cutting &making good the walls etc complete.
| 110mm dia bend |  | 2 |  |  |  | 2 | 175 | 2 |  | 350 | LMR
| 75mm dia bend |  | 2 |  |  |  | 2 | 145 | 2 |  | 290 | LMR
| 75mm door T |  | 2 |  |  |  | 2 | 145 | 2 |  | 290 | LMR
| 75mm door elbow |  | 2 |  |  |  | 2 | 150 | 2 |  | 300 | LMR
| 110mm door T |  | 2 |  |  |  | 2 | 210 | 2 |  | 420 | LMR
| 110mm door elbow |  | 2 |  |  |  | 2 | 240 | 2 |  | 480 | LMR
XI | WATER SUPPLY
47 | Providing and Fixing PVC pipe(6Kg/cm2) complete including cutting, chasing in walls and making good the walls etc. complete
20mm PVC pipe
| Say | Rm | 5 |  |  |  | 5 | 83 | 5 |  | 415 | LMR
25mm PVC pipe
| Say | Rm | 4 |  |  |  | 4 | 95 | 4 |  | 380 | LMR
32mm PVC pipe
| Say | Rm | 4 |  |  |  | 4 | 110 | 4 |  | 440 | LMR
48 | Providing and fixing CP brass long body bib cock of approved quality confirming to IS standards weighing not less than 690gms 15mm nominal bore
| Say | Each | 8 |  |  |  | 8 | 430.6 | 8 | 3444.8 |  | SR 18.51
49 | Providing and fixing CP brass stop cock(concealed) of standard design and of approved make confirming to IS 8931 15mm nominal bore
| Say | Each | 8 |  |  |  | 8 | 426.55 | 8 | 3412.4 |  | SR 18.52
| total | [8 empty] | 2417373.6432 | 257113.1081
[8 empty] | 42.95% FOR SR ITEMS |  | 1038261.9797
[8 empty] | TOTAL FOR SR |  | 3455635.6229
[8 empty] | GRAND TOTAL |  | 3712748.731
| 3% contigencies | [8 empty] | 111382.4619
| total | [8 empty] | 3824131.193
| 7% consultancy | [8 empty] | 267689.1835
| 12..36% tax on consultancies | [8 empty] | 33086.3831
| grand total | [8 empty] | 4124906.7596
32
32
Providing and applying plaster of paris putty of 2 mm thickness over plastered surface to prepare the surface even and smooth complete
19 | Quantity same as inside plastering | [5 empty] | 1171 | 83.8 |  | 98129.8
21

## detailed+rates (hidden)
Name of work: Renovation of Ward 4 in SAT Hospital, Medical College Thiruvananthapuram
Sl. No | Description | unit | Nos | L | B | H | Quantity | rate | unit | qty | LMR
I | DISMANTLING AND DEMOLISHING | [13 empty] | \
1 | Dismantling old plaster or skirting raking out joints and cleaning the surface for plaster including disposal of rubbish to the dumping ground within 50 metres lead.
Two or more coats on new work
| Sides of piller ward 4 |  | 10 | 2.86 |  | 1.6 | 45.76
| Side wall |  | 1 | 10.86 |  | 1.6 | 17.376
|  |  | 1 | 10.79 |  | 1.6 | 17.264
|  |  | 6 | 15.1 |  | 1.6 | 144.96
|  |  | 2 | 1.94 |  | 1.6 | 6.208
|  |  | 1 | 12.79 |  | 1.6 | 20.464
|  |  | 3 | 7.72 |  | 1.6 | 37.056
| Nurses station |  | 2 | 4.92 |  | 1.6 | 15.744
|  |  | 2 | 3.05 |  | 1.6 | 9.76
| Pharmacy |  | 2 | 4.93 |  | 1.6 | 15.776
|  |  | 2 | 3 |  | 1.6 | 9.6
| Store |  | 4 | 3 |  | 1.6 | 19.2
|  |  | 2 | 5.48 |  | 1.6 | 17.536
| Teaching room |  | 2 | 3 |  | 1.6 | 9.6
| Teaching room |  | 2 | 6.7 |  | 1.6 | 21.44
| Pediatric nephrology room |  | 2 | 4.8 |  | 1.6 | 15.36
| Pediatric nephrology room |  | 2 | 3.18 |  | 1.6 | 10.176
| Side room |  | 2 | 4.92 |  | 1.6 | 15.744
|  |  | 4 | 4.4 |  | 1.6 | 28.16
|  |  | 2 | 3.92 |  | 1.6 | 12.544
| Toliet |  | 2 | 4.4 |  | 1.6 | 14.08
|  |  | 4 | 1.5 |  | 1.6 | 9.6
| Passage |  | 2 | 25.84 |  | 1.6 | 82.688
| Side room |  | 2 | 4.74 |  | 1.6 | 15.168
|  |  | 6 | 3.2 |  | 1.6 | 30.72
|  |  | 2 | 14.24 |  | 1.6 | 45.568
| Docter's teaching room |  | 2 | 4.7 |  | 1.6 | 15.04
| Docter's teaching room |  | 2 | 3.6 |  | 1.6 | 11.52
|  |  | 2 | 3.6 |  | 1.6 | 11.52
|  |  | 2 | 2 |  | 1.6 | 6.4
|  |  | 2 | 2.95 |  | 1.6 | 9.44
|  |  | 2 | 4.7 |  | 1.6 | 15.04
|  |  | 1 | 6.8 |  | 1.6 | 10.88
| Docter's relative room |  | 2 | 4.7 |  | 1.6 | 15.04
|  |  | 2 | 3.7 |  | 1.6 | 11.84
| Toilet |  | 2 | 3 |  | 1.6 | 9.6
|  |  | 2 | 2.25 |  | 1.6 | 7.2
|  | sqm |  |  |  |  | 811.072 | 15 | sqm | 811.072 | 12166.08 |  | 15.56
2 | Demolishing brick work manually/ by mechanical means including stacking of serviceable material and disposal of unserviceable material within 50 metres lead as per direction of Engineer-in-charge.
| WARD 4 Nurses room |  | 1 | 0.6 | 0.5 | 0.6 | 0.18
| WARD 4 side wall of store |  | 1 | 1.5 | 0.5 | 2.7 | 2.025
| WARD 4 Nurses room |  | 1 | 1.9 | 0.5 | 2.7 | 2.565
| Brick work below wash |  | 2 | 0.5 | 0.23 | 0.8 | 0.184
| Total | [5 empty] | 4.954 | 566.6 | cum | 4.954 | 2806.9364 |  | 15.7.4
3 | Dismantling of flushing cistern of all types (C.I./PVC/Vitrious China) including stacking of useful materials near the site and disposal of unserviceable materials within 50 metres lead.
| toilets | each | 3 |  |  |  | 3 | 261.9 | each | 3 | 785.7 |  | 15.52
4 | Dismantling tile work in floors and roofs laid in cement mortar including stacking material within 50 metres lead.For thickness of tiles 10 mm to 25 mm
| room 1 |  | 1 | 11.5 | 2.5 |  | 28.75
|  | sqm |  |  |  |  | 28.75 | 20.3 | sqm | 28.75 | 583.625 |  | 15.23.1
5 | Easing of doors windows including removing and re fixing of shutters and replacing the damaged hinges where ever necessary. | [15 empty] | #VALUE!
| Total door for ward 4 |  | 21 |  |  |  | 21
| Total windows for ward 4 |  | 10 |  |  |  | 10
|  | each |  |  |  |  | 31 | 282 | each | 31 | 8742 |  | LMR | #VALUE! |  |  | #VALUE!
6 | Dismantling stone mosaic work in flooring including stacking material within 50 metre lead.
| Sides of piller ward 4 |  | 10 | 2.86 |  | 1.5 | 42.9
| Side wall |  | 1 | 10.86 |  | 1.5 | 16.29
|  |  | 1 | 10.79 |  | 1.5 | 16.185
|  |  | 6 | 15.1 |  | 1.5 | 135.9
|  |  | 2 | 1.94 |  | 1.5 | 5.82
|  |  | 1 | 12.79 |  | 1.5 | 19.185
|  |  | 3 | 7.72 |  | 1.5 | 34.74
| Nurses station |  | 2 | 4.92 |  | 1.5 | 14.76
|  |  | 2 | 3.05 |  | 1.5 | 9.15
| Pharmacy |  | 2 | 4.93 |  | 1.5 | 14.79
|  |  | 2 | 3 |  | 1.5 | 9
| Store |  | 4 | 3 |  | 1.5 | 18
|  |  | 2 | 5.48 |  | 1.5 | 16.44
| Teaching room |  | 2 | 3 |  | 1.5 | 9
| Teaching room |  | 2 | 6.7 |  | 1.5 | 20.1
| Pediatric nephrology room |  | 2 | 4.8 |  | 1.5 | 14.4
| Pediatric nephrology room |  | 2 | 3.18 |  | 1.5 | 9.54
| Side room |  | 2 | 4.92 |  | 1.5 | 14.76
|  |  | 4 | 4.4 |  | 1.5 | 26.4
|  |  | 2 | 3.92 |  | 1.5 | 11.76
| Toliet |  | 2 | 4.4 |  | 1.5 | 13.2
|  |  | 4 | 1.5 |  | 1.5 | 9
| Passage |  | 2 | 25.84 |  | 1.5 | 77.52
| Side room |  | 2 | 4.74 |  | 1.5 | 14.22
|  |  | 6 | 3.2 |  | 1.5 | 28.8
|  |  | 2 | 14.24 |  | 1.5 | 42.72
| Docter's teaching room |  | 2 | 4.7 |  | 1.5 | 14.1
| Docter's teaching room |  | 2 | 3.6 |  | 1.5 | 10.8
|  |  | 2 | 3.6 |  | 1.5 | 10.8
|  |  | 2 | 2 |  | 1.5 | 6
|  |  | 2 | 2.95 |  | 1.5 | 8.85
|  |  | 2 | 4.7 |  | 1.5 | 14.1
|  |  | 1 | 6.8 |  | 1.5 | 10.2
| Docter's relative room |  | 2 | 4.7 |  | 1.5 | 14.1
|  |  | 2 | 3.7 |  | 1.5 | 11.1
| Toilet |  | 2 | 3 |  | 1.5 | 9
|  |  | 2 | 2.25 |  | 1.5 | 6.75
|  | sqm |  |  |  |  | 760.38 | 36.91 | sqm | 760.38 |  | 28065.6258 | LMR
7 | Dismantling aluminium/ Gypsum partitions, doors, windows, fixed glazing and false ceiling including disposal of unserviceable surplus material and stacking of serviceable material with in 50 meters lead as directed by Engineer-in-charge.
|  |  | 1 | 2.55 |  | 2.7 | 6.885 | 15.9 |  | 6.885 | 109.4715 |  | SR 15.57
8 | Demolishing cement concrete manually/ by mechanical means including disposal of material within 50 metres lead as per direction of Engineer-in-charge.
|  |  | 1 | 3.72 | 3 | 0.15 | 1.674 | 413.65 | cum | 1.674 | 692.4501 |  | SR 15.2.2
10 | Dismantling roofing including ridges, hips, valleys and gutters etc., and stacking the material within 50 metres lead of: G.S. Sheet
| near toilet area |  | 1 | 3.5 | 1.2 |  | 4.2
|  | sqm |  |  |  |  | 4.2 | 45.7 | sqm | 4.2 | 191.94 |  | SR 15.28.1
11 | Disposal of building rubbish / malba / similar unserviceable, dismantled or waste materials by mechanical means including loading, transporting, unloading to approved municipal dumping ground or as approved by Engineer-in-charge, beyond 50 m initial lead, for all loads including all lifts involved.
| dismantled plaster | [5 empty] | 16.2711
| in flooring | [5 empty] | 59.399
|  | cum |  |  |  |  | 75.6701 | 101.75 | cum | 75.6701 | 7699.4327 |  | 15.6
II | REPAIRS TO BUILDING
12 | Repairs to plaster of thickness 12mm to 20mm in patches of area 2.5 sq. meters and under including cutting the patch in proper shape, raking out joints and preparing and plastering the surface of the walls complete including disposal of rubbish to the dumping ground within 50metres lead :
With cement mortar 1:4 (1 cement : 4 fine sand).
| ward 4 I st portion |  | 1 | 0.5 | 0.35 |  | 0.175
|  |  | 1 | 0.55 | 0.4 |  | 0.22
|  |  | 1 | 1.5 |  | 1.2 | 1.8
|  |  | 1 | 1.3 |  | 1.35 | 1.755
| ward 4 IInd portion |  | 2 | 0.45 | 0.55 |  | 0.495
|  |  | 1 | 0.3 | 0.6 |  | 0.18
|  |  | 1 | 1.5 |  | 1.4 | 2.1
|  |  | 1 | 1.2 |  | 1.6 | 1.92
|  |  | 1 | 0.9 |  | 1.5 | 1.35
| passage right side |  | 1 | 0.7 | 1.2 |  | 0.84
|  |  | 2 | 1.2 |  | 1.3 | 3.12
| passage left side |  | 1 | 1.5 |  | 1.6 | 2.4
|  |  | 1 | 1.3 |  | 1.4 | 1.82
| ward 4 ceiling |  | 1 | 1.6 | 1.4 |  | 2.24
|  |  | 1 | 0.5 | 0.3 |  | 0.15
| ward 4 IInd portion ceiling |  | 2 | 1.5 |  | 1.8 | 5.4
|  | sqm |  |  |  |  | 25.965 | 186.4 | sqm | 25.965 | 4839.876 |  | 14.1
13 | Renewing glass panes, with putty and nails wherever necessary including racking out the old putty
Float glass panes of thickness 5.5 mm
| For the damaged glaa at ward 4 W1 |  | 7 | 0.75 | 1.8 |  | 9.45 | 8.37
| W2 |  | 7 | 1.2 | 1.8 |  | 15.12
| W3 |  | 3 | 1.38 | 1.8 |  | 7.452
| W4 |  | 2 | 2.45 | 1.8 |  | 8.82
| V |  | 8 | 0.8 | 0.6 |  | 3.84
|  | sqm |  |  |  |  | 44.682 | 764.1 | sqm | 44.682 | 34141.5162 |  | 14.5.2
14 | Supplying and fixing new wooden fillets wherever necessary:
2nd class teak wood fillets
| For the damaged glaa at ward 4 W1 |  | 7 | 2.2 |  |  | 15.4 | 8.37
| W2 |  | 7 | 2.2 |  |  | 15.4
| W3 |  | 3 | 2.2 |  |  | 6.6
| W4 |  | 2 | 2.2 |  |  | 4.4
| V |  | 8 | 2.2 |  |  | 17.6
|  | metre |  |  |  |  | 59.4 | 29.85 | metre | 59.4 | 1773.09 |  | 14.8.1
15 | Removing dry or oil bound distemper, water proofing cement paint and the like by scrapping, sand papering and preparing the surface smooth including necessary repairs to scratches etc. complete.
| Ward 4 I st portion |  | 1 | 15.1 | 7.72 |  | 116.572
|  |  | 1 | 11.79 | 10.86 |  | 128.0394
|  |  | 2 | 18.04 | 1.93 |  | 69.6344
|  |  | 1 | 12.58 | 1.94 |  | 24.4052
| Nurses room ceiling |  | 1 | 3.05 | 4.92 |  | 15.006
| Pharmacy |  | 1 | 4.93 | 3 |  | 14.79
| Store |  | 1 | 3 | 5.48 |  | 16.44
| Teaching room |  | 1 | 6.7 | 3 |  | 20.1
| Corridoor to ward 4 |  | 1 | 2.55 | 5.95 |  | 15.1725
| Side room |  | 1 | 4.92 | 4.4 |  | 21.648
| Side room |  | 1 | 3.92 | 4.4 |  | 17.248
| Toilet |  | 1 | 4.4 | 2.2 |  | 9.68
| Pediatic Nephrology |  | 1 | 4.8 | 3.18 |  | 15.264
| Passage |  | 1 | 25.84 | 2.55 |  | 65.892
| Side room |  | 1 | 3.2 | 4.7 |  | 15.04
| Die tition |  | 1 | 3 | 3.2 |  | 9.6
| Side room |  | 1 | 4.74 | 3.2 |  | 15.168
| Side room |  | 1 | 4.7 | 3.2 |  | 15.04
| Docter's relative room |  | 1 | 4.7 | 3.7 |  | 17.39
| Toilet |  | 1 | 3 | 2.25 |  | 6.75
| Laundry room |  | 1 | 6.8 | 4.7 |  | 31.96
|  |  | 1 | 3.8 | 2 |  | 7.6
| Docter's study room |  | 1 | 4.7 | 3.6 |  | 16.92
685.3595
| Add 20% for beam sides | [5 empty] | 137.0719
| Total | sqm |  |  |  |  | 1507.7909 | 5.7 | sqm | 1507.7909 | 8594.4081 |  | 14.43
16 | Removing white or colour wash by scrapping and sand papering and preparing the surface smooth including necessary repairs to scratches etc. complete
| Sides of piller ward 4 |  | 10 | 2.86 |  | 2.2 | 62.92 | ht 370
| Side wall |  | 1 | 10.86 |  | 2.2 | 23.892
|  |  | 1 | 10.79 |  | 2.2 | 23.738
|  |  | 6 | 15.1 |  | 2.2 | 199.32
|  |  | 2 | 1.94 |  | 2.2 | 8.536
|  |  | 1 | 12.79 |  | 2.2 | 28.138
|  |  | 3 | 7.72 |  | 2.2 | 50.952
| Nurses station |  | 2 | 4.92 |  | 2.2 | 21.648
|  |  | 2 | 3.05 |  | 2.2 | 13.42
| Pharmacy |  | 2 | 4.93 |  | 2.2 | 21.692
|  |  | 2 | 3 |  | 2.2 | 13.2
| Store |  | 4 | 3 |  | 2.2 | 26.4
|  |  | 2 | 5.48 |  | 2.2 | 24.112
| Teaching room |  | 2 | 3 |  | 2.2 | 13.2
| Teaching room |  | 2 | 6.7 |  | 2.2 | 29.48
| Pediatric nephrology room |  | 2 | 4.8 |  | 2.2 | 21.12
| Pediatric nephrology room |  | 2 | 3.18 |  | 2.2 | 13.992
| Side room |  | 2 | 4.92 |  | 2.2 | 21.648
|  |  | 4 | 4.4 |  | 2.2 | 38.72
|  |  | 2 | 3.92 |  | 2.2 | 17.248
| Toliet |  | 2 | 4.4 |  | 1.2 | 10.56
|  |  | 4 | 1.5 |  | 1.2 | 7.2
| Passage |  | 2 | 25.84 |  | 2.2 | 113.696
| Side room |  | 2 | 4.74 |  | 2.2 | 20.856
|  |  | 6 | 3.2 |  | 2.2 | 42.24
|  |  | 2 | 14.24 |  | 2.2 | 62.656
| Docter's teaching room |  | 2 | 4.7 |  | 2.2 | 20.68
| Docter's teaching room |  | 2 | 3.6 |  | 2.2 | 15.84
|  |  | 2 | 3.6 |  | 2.2 | 15.84
|  |  | 2 | 2 |  | 2.2 | 8.8
|  |  | 2 | 2.95 |  | 2.2 | 12.98
|  |  | 2 | 4.7 |  | 2.2 | 20.68
|  |  | 1 | 6.8 |  | 2.2 | 14.96
| Docter's relative room |  | 2 | 4.7 |  | 2.2 | 20.68
|  |  | 2 | 3.7 |  | 2.2 | 16.28
| Toilet |  | 2 | 3 |  | 2.2 | 13.2
|  |  | 2 | 2.25 |  | 2.2 | 9.9
[7 empty] | 1100.424 | 7.5 | sqm | 1100.424 | 8253.18 |  | 14.46
III | RCC WORK
17 | Reinforced cement concrete work in beams, suspended floors, roofs having slope upto 15degree, landings, balconies, shelves, chajjas, lintels, bands, plain window sills, staircases and spiral stair cases upto floor V level including cost of centering, shuttering, finishing and excluding the cost of reinforcement in 1:1.5:3 (1 cement: 1.5 coarse sand : 3 graded stone aggregate 20mm nominal size)
| For lintel above the additional wall to toilet |  | 1 | 1.35 | 0.23 | 0.1 | 0.03105
|  |  | 1 | 1.55 | 0.23 | 0.1 | 0.03565
| Pharmacy slab |  | 1 | 3 | 0.6 | 0.12 | 0.216
| Nurse's station |  | 1 | 2 | 0.6 | 0.12 | 0.144
| Slab at entry portion to ward 4 |  | 1 | 5.95 | 0.6 | 0.12 | 0.4284
| For salb at dinning hall |  | 1 | 4 | 0.6 | 0.12 | 0.288
| For bench at dining hall |  | 1 | 3.5 | 0.6 | 0.12 | 0.252
| For rack at nurses station |  | 3 | 4.92 | 0.6 | 0.12 | 1.0627
| For slab at corridoor |  | 1 | 15.1 | 0.6 | 0.12 | 1.0872
| Slab behind ward 4 |  | 3 | 3.75 | 0.6 | 0.12 | 0.81
| For wash basin at toilet |  | 1 | 1.5 | 0.6 | 0.12 | 0.108
[7 empty] | 4.463 | 5494.15 | cum | 4.463 | 24520.5013 |  | SR 5.3
18 | centering and shuttering including strutting propingetc. Removal of form work- lintel, beam, plinth beams,, girder, bressumers and cantilevers.
| For lintel above the additional wall to toilet |  | 2 | 1.35 |  | 0.1 | 0.27
|  |  | 2 | 1.55 |  | 0.1 | 0.31
| Pharmacy slab |  | 1 | 3 |  | 0.6 | 1.8
| Nurse's station |  | 1 | 2 |  | 0.6 | 1.2
| Slab at entry portion to ward 4 |  | 1 | 5.95 |  | 0.6 | 3.57
| For salb at dinning hall |  | 1 | 4 |  | 0.6 | 2.4
| For bench at dining hall |  | 1 | 3.5 |  | 0.6 | 2.1
| For rack at nurses station |  | 3 | 4.92 |  | 0.6 | 8.856
| For slab at corridoor |  | 1 | 15.1 |  | 0.6 | 9.06
| Slab behind ward 4 |  | 3 | 3.75 |  | 0.6 | 6.75
| For wash basin at toilet |  | 1 | 1.5 |  | 0.6 | 0.9
[7 empty] | 37.216 | 311.2 | sqm | 37.216 | 11581.6192 |  | SR 5.9.3
19 | Reinforcement for R.C.C work including straightening, cutting, bending, placing in position and binding all completeThermo-Mechanically Treated bars
|  |  | 4.46 |  |  |  | 446 | 62.25 | kg | 446 | 27763.5 |  | SR 5.22
IV | BRICK WORK
20 | Brick work with bricks of class designation 50 in superstructure above plinth level upto floor V level in all shapes and sizes in cement mortar 1:4 (1 cement: 4 coarse sand)
| WARD 4 Nurses room |  | 1 | 0.6 | 0.5 | 0.6 | 0.18
| To close the wall in dining area |  | 1 | 1.93 | 0.23 | 2.4 | 1.0654
| Brick work in nurses station to close the door |  | 1 | 1.25 | 0.23 | 2.5 | 0.71875
| Close the door in side room |  | 1 | 1.2 | 0.23 | 2.5 | 0.69
|  |  | 4 | 0.6 | 0.23 | 0.8 | 0.4416
|  |  | 3 | 0.6 | 0.23 | 0.8 | 0.3312
|  |  | 3 | 0.6 | 0.23 | 0.8 | 0.3312
|  |  | 2 | 0.6 | 0.23 | 0.8 | 0.2208
[7 empty] | 3.9789 | 7300 | cum | 3.9789 |  | 29046.043 | LMR
21 | Half brick masonry with bricks of class designation 50 in foundation and plinth in:Cement mortar 1:3 (1 cement : 3 coarse sand)
| For toilet walls |  | 1 | 1.93 |  | 2.7 | 5.211
|  |  | 1 | 1.5 |  | 2.7 | 4.05
| For partition wall at teaching room |  | 1 | 3 |  | 2.7 | 8.1
| For toilet walls near corridoor |  | 1 | 1.35 |  | 2.7 | 3.645
|  |  | 1 | 1.55 |  | 2.7 | 4.185
| To close the door in tolet |  | 1 | 0.85 |  | 2.7 | 2.295
| Under side of rack in common passagae |  | 1 | 5.95 |  | 0.6 | 3.57
| Under side of rack in pharmacy |  | 1 | 3 |  | 0.6 | 1.8
| In dining hall |  | 1 | 4 |  | 0.6 | 2.4
| Slab behind ward 4 |  | 1 | 3.75 |  | 0.6 | 2.25
| For wash basin at toilet |  | 1 | 1.5 |  | 0.6 | 0.9
[7 empty] | 38.406 | 950 | sqm | 38.406 |  | 36485.7 | LMR
V | ALUMINIUM WORK
22 | Providing and fixing anodised aluminium work for doors, windows ventilators and partitions with extrudede builtup standard tubular and other sections of approved make confiorming to IS 733 and IS 1285, anodised transparent or dyed to required shade according to IS:1868.(Minimum anodic coating of grade AC 15),fixed with rawl plugs and screws or with fixing clips or with expansion hold fasteners including necessary filling up of grace at junctions at top bottom and sides with required PVC/neoprene felt etc.Aluminium sections shall be smooth,rust free ,straight mitred and jointed mechanically wherever required including cleat angle,Aluminium snap beading for glazing/panelling,C.P. brass/stainless steel screws,all complete as per architectural dwawings and the directions of Engineer-in-charge.(Glazing and panelling to be paid for separately.)
a | For Fixed Portion
Anodic aluminium (anodised transperant or dyed to required shade according to IS : 1863,Minimum anodic coating of grade AC15 15)
| For frame work at all the windows W5 |  | 76 | 1.1 |  |  | 83.6
|  |  | 38 | 1.8 |  |  | 68.4
| For frame work at all the windows W2 |  | 40 | 1.2 |  |  | 48
|  |  | 20 | 1.8 |  |  | 36
| For frame work at all the windows W4 |  | 20 | 2.5 |  |  | 50
|  |  | 10 | 1.8 |  |  | 18
| For frame work at all the windows W3 |  | 24 | 1.4 |  |  | 33.6
|  |  | 12 | 1.85 |  |  | 22.2
| For AL Door at teahing room |  | 1 | 1.5 |  |  | 1.5
|  |  | 2 | 2.45 |  |  | 4.9
| For cub board at pharmacy |  | 6 | 4.95 |  |  | 29.7
|  |  | 8 | 3 |  |  | 24
| Total in RM | [5 empty] | 419.9
[7 empty] | 671.84 | 358.45 | kg | 671.84 | 240821.048 |  | SR21.1.1.1
23 | For shutters of doors, windows & ventilators including providing and fixing hinges/ pivots and making provision for fixing of fittings wherever required including the cost of PVC / neoprene gasket required (Fittings shall be paid for separately).
a | Anodised aluminium (anodised transparent or dyed to required shade according to IS: 1868, Minimum anodic coating of grade AC 15)
| For frame work at all the windows W5 19 nos |  | 76 | 1.05 |  |  | 79.8
|  |  | 38 | 1.8 |  |  | 68.4
| For frame work at all the windows W2 10 nos |  | 40 | 1.2 |  |  | 48
|  |  | 20 | 1.8 |  |  | 36
| For frame work at all the windows W4 5 nos |  | 20 | 2.45 |  |  | 49
|  |  | 10 | 1.8 |  |  | 18
| For frame work at all the windows W3 6 nos |  | 24 | 1.38 |  |  | 33.12
|  |  | 12 | 1.8 |  |  | 21.6
| For AL Door at teahing room |  | 1 | 1.5 |  |  | 1.5
|  |  | 2 | 2.4 |  |  | 4.8
| For cub board at pharmacy |  | 6 | 4.92 |  |  | 29.52
|  |  | 8 | 2.95 |  |  | 23.6
| Assume 1.5kg/m | [5 empty] | 413.34
[7 empty] | 620.01 | 406.5 | kg | 620.01 | 252034.065 |  | SR 21.1.2.1
24 | Providing and fixing 12mm thick Pre-laminated particle board flat pressed three layer or graded wood particle board conforming to IS: 12823 Grade l Type ll, in panelling fixed in aluminium doors, windows shutters and partition frames with C.P. brass / stainless steel screws etc. complete as per architectural drawings and directions of engineer-in-charge.
a | Pre-laminated particle board with decorative lamination on both sides.
| For doors |  | 1 | 1.5 |  | 1.2 | 1.8
| For door at corridoor |  | 1 | 1.8 |  | 1.2 | 2.16
[7 empty] | 3.96 | 969.95 | sqm | 3.96 | 3841.002 |  | SR 21.2.2
25 | Providing and fixing glazing in aluminium door, window, ventilator shutters and partitions etc. with PVC/ neoprene gasket etc. complete as per the architectural drawings and the directions of engineer-in-charge . (Cost of aluminium snap beading shall be paid in basic item) :
a | With float glass panes of 5.50 mm thickness
| W5 |  | 19 | 1.05 |  | 0.9 | 19.95
| W2 |  | 10 | 1.2 |  | 0.9 | 12
| W4 |  | 5 | 2.45 |  | 0.9 | 12.25
| W3 |  | 6 | 1.38 |  | 0.9 | 8.28
[7 empty] | 52.48 | 905.75 | sqm | 52.48 | 47533.76 |  | SR 21.3.2
26 | Providing and fixing sun controlled filim to aluminium doors ,windows partitions etc complete
| W5 |  | 19 | 1.05 |  | 0.9 | 19.95
| W2 |  | 10 | 1.2 |  | 0.9 | 12
| W4 |  | 5 | 2.45 |  | 0.9 | 12.25
| W3 |  | 6 | 1.38 |  | 0.9 | 8.28
| For door at teaching room |  | 1 | 1.5 |  | 1.2 | 1.5
[7 empty] | 53.98 | 196 | sqm | 53.98 |  | 10580.08 | lmr
27 | Providing and fixing anodised aluminium grill (anodised transparent or dyed to required shade according to IS: 1868 with minimum anodic coating of grade AC 15) of approved design/pattern, with approved standard section and fixed to the existing window frame with C.P. brass/ stainless steel screws @ 200mm centre to centre, including cutting the grill to proper opening size for fixing and operation of handles and fixing approved anodised aluminium standard section around the opening, all complete as per requirement and direction of Engineer-in-charge. (Only weight of grill to be measured for payment).
| For windows at corridoor |  | 1 | 3.5 |  | 1.2 | 4.2
| ,, |  | 1 | 3.39 |  | 1.2 | 4.068
| ,, |  | 1 | 2.9 |  | 1.2 | 3.48
| ,, |  | 1 | 3.21 |  | 1.2 | 3.852
| ,, |  | 1 | 2.8 |  | 1.2 | 3.36
| ,, |  | 1 | 2.81 |  | 1.2 | 3.372
| ,, |  | 1 | 2.98 |  | 1.2 | 3.576
| ,, |  | 1 | 3.5 |  | 1.2 | 4.2
| Side room |  | 1 | 3 |  | 3.3 | 9.9
| AL grill for inside windows w4 |  | 16 | 1.2 |  | 2.4 | 46.08
| w5 |  | 1 | 1.9 |  | 2.4 | 4.56
| w6 |  | 6 | 0.85 |  | 2.4 | 12.24
| w7 |  | 11 | 1 |  | 1.5 | 16.5
| v3 |  | 13 | 0.6 |  | 1.2 | 9.36
| Inside window |  | 7 | 1.2 |  | 2.4 | 20.16
| Al grill for inside toilet |  | 2 | 8.37 |  | 1.8 | 30.132
|  |  | 2 | 5.8 |  | 1.8 | 20.88
|  | sqm |  |  |  |  | 199.92 |  | sqm
|  | kg |  |  |  |  | 404.838 | 388.4 | kg | 404.838 | 157239.0792 |  | SR 21.17
28 | Providing and fixing Mosquito net screen (Screen all - Manufactured by Scrim Products Pvt. Ltd. or equivalent) made of glass fibre coated with vineyl grey colour of thickness 0.012 inch, "mesh weight 0.119kg/sqm, Yarn dia 0.011", openness factor 60% , Aluminium channel of size 10 x10 mm - 1mm wall thickness, and fxing with Fevicol and screwed to All outer section of grill area, tight to fit and fixing in to position with necessary screws etc. including all labour charges, material charges etc. complete.
| W5 |  | 19 | 1.05 |  | 0.9 | 19.95
| W2 |  | 10 | 1.2 |  | 0.9 | 12
| W4 |  | 5 | 2.45 |  | 0.9 | 12.25
| W3 |  | 6 | 1.38 |  | 0.9 | 8.28
| For door at teaching room |  | 1 | 1.5 |  | 1.2 | 1.5
|  | sqm |  |  |  |  | 53.98 | 2427.535 | sqm | 53.98 |  | 131038.3393 | LMR
VI | FINISHING
29 | 12mm cement plaster of mix:1:4 ( 1 cement : 4 fine sand)
| for counter slab |  | 4 | 1 |  | 0.75 | 3
|  | sqm |  |  |  |  | 3 | 123.5 | sqm | 3 | 370.5 |  | SR 13.1.1
27 | Providing and applying plaster of paris putty of 2 mm thickness over plastered surface to prepare the surface even and smooth complete
| ward 1st portion longer walls |  | 2 | 15.1 | 2.7 |  | 81.54
| passage at ward sides both sides |  | 4 | 15.1 | 2.7 |  | 163.08
| ward 1st portiom shorter walls |  | 3 | 7.72 | 2.7 |  | 62.532
| ward 1st portiom outer walls` |  | 1 | 11.8 | 2.7 |  | 31.86
| ward 2nd portion |  | 4 | 10.9 | 2.7 |  | 117.72
| ward 2nd portion pasage sides |  | 2 | 10.9 | 2.7 |  | 58.86
| ward 2nd portion back sides |  | 1 | 11.8 | 2.7 |  | 31.86
| nurses station |  | 2 | 4.92 | 2.7 |  | 26.568
|  |  | 2 | 3 | 2.7 |  | 16.2
| pharmacy |  | 2 | 4.92 | 2.7 |  | 26.568
|  |  | 2 | 3 | 2.7 |  | 16.2
| teaching room |  | 2 | 6.7 | 2.7 |  | 36.18
|  |  | 2 | 30 | 2.7 |  | 162
| pediatric nephrology |  | 2 | 4.92 | 2.7 |  | 26.568
|  |  | 2 | 3.2 | 2.7 |  | 17.28
| side room |  | 2 | 4.92 | 2.7 |  | 26.568
|  |  | 2 | 3.2 | 2.7 |  | 17.28
| room next to side room |  | 2 | 3.92 | 2.7 |  | 21.168
|  |  | 2 | 3.2 | 2.7 |  | 17.28
| opposite side side room |  | 4 | 4.75 | 2.7 |  | 51.3
|  |  | 4 | 3.2 | 2.7 |  | 34.56
| dietecian |  | 2 | 3 | 2.7 |  | 16.2
|  |  | 2 | 3.2 | 2.7 |  | 17.28
| toilet walls |  | 1 | 3.7 | 2.7 |  | 9.99
| inside store |  | 2 | 3 | 2.7 |  | 16.2
|  |  | 2 | 2 | 2.7 |  | 10.8
| inside toilet |  | 4 | 2 | 2.7 |  | 21.6
|  |  | 4 | 2 | 2.7 |  | 21.6
| toilet front wall |  | 1 | 3.7 | 2.7 |  | 9.99
| store front wall |  | 1 | 1.5 | 2.7 |  | 4.05
|  | sqm |  |  |  |  | 926.262 | sqm | 83.8 | 926.262 | 77620.7556 |  | SR 13.26
30 | Applying one coat of water thinnable cement primer of approved brand and manufacture on wall surface :
Water thinnable cement primer.
| ward 1st portion longer walls |  | 2 | 15.1 | 2.7 |  | 81.54
| passage at ward sides both sides |  | 4 | 15.1 | 2.7 |  | 163.08
| ward 1st portiom shorter walls |  | 3 | 7.72 | 2.7 |  | 62.532
| ward 1st portiom outer walls` |  | 1 | 11.8 | 2.7 |  | 31.86
| ward 2nd portion |  | 4 | 10.9 | 2.7 |  | 117.72
| ward 2nd portion pasage sides |  | 2 | 10.9 | 2.7 |  | 58.86
| ward 2nd portion back sides |  | 1 | 11.8 | 2.7 |  | 31.86
| nurses station |  | 2 | 4.92 | 2.7 |  | 26.568
|  |  | 2 | 3 | 2.7 |  | 16.2
| pharmacy |  | 2 | 4.92 | 2.7 |  | 26.568
|  |  | 2 | 3 | 2.7 |  | 16.2
| teaching room |  | 2 | 6.7 | 2.7 |  | 36.18
|  |  | 2 | 30 | 2.7 |  | 162
| pediatric nephrology |  | 2 | 4.92 | 2.7 |  | 26.568
|  |  | 2 | 3.2 | 2.7 |  | 17.28
| side room |  | 2 | 4.92 | 2.7 |  | 26.568
|  |  | 2 | 3.2 | 2.7 |  | 17.28
| room next to side room |  | 2 | 3.92 | 2.7 |  | 21.168
|  |  | 2 | 3.2 | 2.7 |  | 17.28
| opposite side side room |  | 4 | 4.75 | 2.7 |  | 51.3
|  |  | 4 | 3.2 | 2.7 |  | 34.56
| dietecian |  | 2 | 3 | 2.7 |  | 16.2
|  |  | 2 | 3.2 | 2.7 |  | 17.28
| toilet walls |  | 1 | 3.7 | 2.7 |  | 9.99
| inside store |  | 2 | 3 | 2.7 |  | 16.2
|  |  | 2 | 2 | 2.7 |  | 10.8
| inside toilet |  | 4 | 2 | 2.7 |  | 21.6
|  |  | 4 | 2 | 2.7 |  | 21.6
| toilet front wall |  | 1 | 3.7 | 2.7 |  | 9.99
| store front wall |  | 1 | 1.5 | 2.7 |  | 4.05
[7 empty] | 1170.882 | 27.55 | sqm | 1170.882
30 | Wall painting with Acrylic emulsion paint of approved brand and manufacture to give an even shade:(Two or more coats on new work)
| ward 1st portion longer walls |  | 2 | 15.1 | 2.7 |  | 81.54
| passage at ward sides both sides |  | 4 | 15.1 | 2.7 |  | 163.08
| ward 1st portiom shorter walls |  | 3 | 7.72 | 2.7 |  | 62.532
| ward 1st portiom outer walls` |  | 1 | 11.8 | 2.7 |  | 31.86
| ward 2nd portion |  | 4 | 10.9 | 2.7 |  | 117.72
| ward 2nd portion pasage sides |  | 2 | 10.9 | 2.7 |  | 58.86
| ward 2nd portion back sides |  | 1 | 11.8 | 2.7 |  | 31.86
| nurses station |  | 2 | 4.92 | 2.7 |  | 26.568
|  |  | 2 | 3 | 2.7 |  | 16.2
| pharmacy |  | 2 | 4.92 | 2.7 |  | 26.568
|  |  | 2 | 3 | 2.7 |  | 16.2
| teaching room |  | 2 | 6.7 | 2.7 |  | 36.18
|  |  | 2 | 30 | 2.7 |  | 162
| pediatric nephrology |  | 2 | 4.92 | 2.7 |  | 26.568
|  |  | 2 | 3.2 | 2.7 |  | 17.28
| side room |  | 2 | 4.92 | 2.7 |  | 26.568
|  |  | 2 | 3.2 | 2.7 |  | 17.28
| room next to side room |  | 2 | 3.92 | 2.7 |  | 21.168
|  |  | 2 | 3.2 | 2.7 |  | 17.28
| opposite side side room |  | 4 | 4.75 | 2.7 |  | 51.3
|  |  | 4 | 3.2 | 2.7 |  | 34.56
| dietecian |  | 2 | 3 | 2.7 |  | 16.2
|  |  | 2 | 3.2 | 2.7 |  | 17.28
| toilet walls |  | 1 | 3.7 | 2.7 |  | 9.99
| inside store |  | 2 | 3 | 2.7 |  | 16.2
|  |  | 2 | 2 | 2.7 |  | 10.8
| inside toilet |  | 4 | 2 | 2.7 |  | 21.6
|  |  | 4 | 2 | 2.7 |  | 21.6
| toilet front wall |  | 1 | 3.7 | 2.7 |  | 9.99
| store front wall |  | 1 | 1.5 | 2.7 |  | 4.05
1170.882
[7 empty] | 1171 | 60.25 | sqm | 1171 | 70552.75 |  | SR
31 | Distempering with dry distemper of approved brand and manufacture (two or more coats) of required shade on new work, over and including water thinnable priming coat to give an even shade.
| ward |  | 1 | 15.1 | 7.72 |  | 116.572
| ward 2nd area |  | 1 | 4.9 | 10.8 |  | 52.92
| ward 1st portion side passage |  | 2 | 2 | 17.1 |  | 68.4
|  |  | 1 | 7.72 | 2 |  | 15.44
| ward 2nd portion pasage |  | 2 | 10.8 | 2 |  | 43.2
| nurses station |  | 1 | 4.92 | 3 |  | 14.76
| pharmacy |  | 1 | 4.93 | 3 |  | 14.79
| teaching room |  | 1 | 6.7 | 3 |  | 20.1
| pediatric nephrology |  | 1 | 4.92 | 3.2 |  | 15.744
| side room |  | 1 | 4.92 | 3.2 |  | 15.744
| room next to side room |  | 1 | 3.92 | 3.2 |  | 12.544
| opposite side side room |  | 2 | 4.75 | 3.2 |  | 30.4
| dietecian |  | 1 | 3 | 3 |  | 9
| passage1 |  | 1 | 25 | 2.6 |  | 65
| passage2 |  | 1 | 13 | 2.6 |  | 33.8
| Passage to toilet |  | 1 | 2 | 3.7 |  | 7.4
| toilets |  | 2 | 2 | 2 |  | 8
| store |  | 1 | 3 | 2 |  | 6
549.814
[7 empty] | 550 | 46.3 | sqm | 550 | 25465 |  | SR 13.40
32 | Painting with synthetic enamel paint of approved brand and manufacture to give an even shade
a | Two or more coats on old work.
| Windows W4 |  | 16 | 1.2 |  | 2.4 | 46.08
| w5 |  | 1 | 1.9 |  | 2.4 | 4.56
| w6 |  | 6 | 0.85 |  | 2.4 | 12.24
| w7 |  | 11 | 1 |  | 1.5 | 16.5
| v3 |  | 13 | 0.6 |  | 1.2 | 9.36
| Inside |  | 8 | 1.2 |  | 2.4 | 23.04
111.78
| Coefficient 1.3 | [5 empty] | 145.314
| Door |  | 12 | 1.2 |  | 2.4 | 34.56
| Coefficient 2.25 | [5 empty] | 77.76
[7 empty] | 223.074 | 53.85 | sqm | 223.074 | 12012.5349 |  | SR 13.61.1
VII | WOOD WORK
33 | Providing and fixing ISI marked flush door shutters conforming to IS: 2202 (Part I) decorative type, core of block board construction with frame of 1st class hard wood and well matched teak 3 ply veneering with vertical grains or cross bands and face veneers on both faces of shutters.
30 mm thick including ISI marked Stainless Steel butt hinges with necessary screws.
|  |  | 4 | 2.1 |  | 1 | 8.4 | 1984.8 | sqm | 8.4 |  | 16672.32 | lmr
VIII | PLAIN CEMENT CONCRETE
34 | Providing and laying cement concrete in kerbs, steps and the like at or near ground level excluding the cost of centering, shuttering and finishing.
1:3:6 (1 cement : 3 coarse sand : 6 graded stone aggregate 20 mm nominal size).
| ward |  | 1 | 15.1 | 7.72 | 0.05 | 5.8286
| ward 2nd area |  | 1 | 4.9 | 10.8 | 0.05 | 2.646
| ward 1st portion side passage |  | 2 | 2 | 17.1 | 0.05 | 3.42
|  |  | 1 | 7.72 | 2 | 0.05 | 0.772
| ward 2nd portion pasage |  | 2 | 10.8 | 2 | 0.05 | 2.16
| nurses station |  | 1 | 4.92 | 3 | 0.05 | 0.738
| pharmacy |  | 1 | 4.93 | 3 | 0.05 | 0.7395
| teaching room |  | 1 | 6.7 | 3 | 0.05 | 1.005
| pediatric nephrology |  | 1 | 4.92 | 3.2 | 0.05 | 0.7872
| side room |  | 1 | 4.92 | 3.2 | 0.05 | 0.7872
| room next to side room |  | 1 | 3.92 | 3.2 | 0.05 | 0.6272
| opposite side side room |  | 2 | 4.75 | 3.2 | 0.05 | 1.52
| dietecian |  | 1 | 3 | 3 | 0.05 | 0.45
| passage1 |  | 1 | 25 | 2.6 | 0.05 | 3.25
| passage2 |  | 1 | 13 | 2.6 | 0.05 | 1.69
| Passage to toilet |  | 1 | 2 | 3.7 | 0.05 | 0.37
| toilets |  | 2 | 2 | 2 | 0.05 | 0.4
| store |  | 1 | 3 | 2 | 0.05 | 0.3
|  | cum |  |  |  |  | 27.4907 | 4024 | cum | 27.4907 | 110622.5768 |  | SR 4.4
IX | FLOORING
35 | Providing and fixing 18mm thick gang saw cut mirror polished (premoulded and prepolished) machine cut for kitchen platforms, vanity counters ,window sills , facias and similar locations of required size of approved shade, colour and texture laid over 20mm thick base cement mortar 1:4 (1 cement : 4 coarse sand) with joints treated with white cement, mixed with matching pigment, epoxy touch ups, including rubbing, curing moulding and polishing to edge to give high gloss finish etc. complete at all levels.areas over 0.5 sqm
| passage1 |  | 1 | 25 | 2.6 |  | 65
| passage2 |  | 1 | 13 | 2.6 |  | 33.8
| counter slab inside nurses station |  | 1 | 3 | 1 |  | 3
| counter slab inside pharmacy |  | 1 | 7.5 | 1 |  | 7.5
|  | sqm |  |  |  |  | 109.3 | 3083.4 | sqm | 109.3 | 337015.62 |  | SR
36 | Providing and laying polished vitrified floor tiles of size 60 x 60cm of thickness 10mm of M/s. Johnson or equivalent (Marbonite), Somany, Kajaria or equivalent as directed by Enginner in charge in light colours and shades,with water absorption's less than 0.08% and conforming to IS:15622 (Water based) conforming to IS: 15477 , laid on 20mm thick cement mortar 1:4 (1 cement : 4 coarse sand) including grouting the joints with cement and matching pigments etc, complete as directed by the Engineer-in-charge.
| ward |  | 1 | 15.1 | 7.72 |  | 116.572
| ward 2nd area |  | 1 | 4.9 | 10.8 |  | 52.92
| ward 1st portion side passage |  | 2 | 2 | 17.1 |  | 68.4
|  |  | 1 | 7.72 | 2 |  | 15.44
| ward 2nd portion pasage |  | 2 | 10.8 | 2 |  | 43.2
| nurses station |  | 1 | 4.92 | 3 |  | 14.76
| pharmacy |  | 1 | 4.93 | 3 |  | 14.79
| teaching room |  | 1 | 6.7 | 3 |  | 20.1
| pediatric nephrology |  | 1 | 4.92 | 3.2 |  | 15.744
| side room |  | 1 | 4.92 | 3.2 |  | 15.744
| room next to side room |  | 1 | 3.92 | 3.2 |  | 12.544
| opposite side side room |  | 2 | 4.75 | 3.2 |  | 30.4
| dietecian |  | 1 | 3 | 3 |  | 9
| Total | [5 empty] | 429.614 | 1337.1 | sqm | 429.614 | 574436.8794 |  | SR 11.41.2
37 | Providing and fixing Ist quality ceramic glazed joint free wall tiles conforming to IS : 15622 of minimum thickness 6.5mm of approved make like JOHNSON,KAJARIA, or equivalent of approved make in all colours, shades except burgundy, bottle green, black of any size as approved by Engineer-in-Charge in skirting, risers of steps and dados over 12 mm thick bed of cement Mortar 1:3 (1 cement : 3 coarse sand) and jointing with grey cement slurry @ 3.3kg per sum including pointing in white cement mixed with pigment of matching shade complete.
| ward 1st portion longer walls |  | 2 | 15.1 | 1.6 |  | 48.32
| passage at ward sides both sides |  | 4 | 15.1 | 1.6 |  | 96.64
| ward 1st portiom shorter walls |  | 3 | 7.72 | 1.6 |  | 37.056
| ward 1st portiom outer walls` |  | 1 | 11.8 | 1.6 |  | 18.88
| ward 2nd portion |  | 4 | 10.9 | 1.6 |  | 69.76
| ward 2nd portion pasage sides |  | 2 | 10.9 | 1.6 |  | 34.88
| ward 2nd portion back sides |  | 1 | 11.8 | 1.6 |  | 18.88
| nurses station |  | 2 | 4.92 | 1.6 |  | 15.744
|  |  | 2 | 3 | 1.6 |  | 9.6
| pharmacy |  | 2 | 4.92 | 1.6 |  | 15.744
|  |  | 2 | 3 | 1.6 |  | 9.6
| teaching room |  | 2 | 6.7 | 1.6 |  | 21.44
|  |  | 2 | 30 | 1.6 |  | 96
| pediatric nephrology |  | 2 | 4.92 | 1.6 |  | 15.744
|  |  | 2 | 3.2 | 1.6 |  | 10.24
| side room |  | 2 | 4.92 | 1.6 |  | 15.744
|  |  | 2 | 3.2 | 1.6 |  | 10.24
| room next to side room |  | 2 | 3.92 | 1.6 |  | 12.544
|  |  | 2 | 3.2 | 1.6 |  | 10.24
| opposite side side room |  | 4 | 4.75 | 1.6 |  | 30.4
|  |  | 4 | 3.2 | 1.6 |  | 20.48
| dietecian |  | 2 | 3 | 1.6 |  | 9.6
|  |  | 2 | 3.2 | 1.6 |  | 10.24
| inside store |  | 2 | 3 | 1.6 |  | 9.6
|  |  | 2 | 2 | 1.6 |  | 6.4
| store front wall |  | 1 | 1.5 | 1.6 |  | 2.4
656.416
[7 empty] | 657 | 724.25 | sqm | 657 | 475832.25 |  | SR 11.36
38 | Providing and laying ceramic anti skid floor tiles of of approved make like JOHNSON,KAJARIA,NITCO, & SOMANY of approved make as directed by Engineer in charge 400mmx400mm size for toilets,kitchen area (7.5mm thickness or nearest size) of 1st quality conforming to IS 15622 of approved make in all colours, shades, except white, ivory, grey, fume red brown laid on 20mm thick bed of cement mortar 1:4 (1 cement : 4 coarse sand) including pointing the joints with white cement and matching pigments etc complete.
| Passage to toilet |  | 1 | 2 | 3.7 |  | 7.4
| toilets |  | 2 | 2 | 2 |  | 8
| store |  | 1 | 3 | 2 |  | 6
[7 empty] | 21.4 | 931 | sqm | 21.4 | 19923.4 |  | SR 11.39 |  |  | 2349.36
X | PLUMBING AND SANITARY FITTINGS
39 | Providing and fixing white vitreous china pedestal type water closet (European type) with seat and lid, 10 litre low level flushing cistern with fittings & C.I./M.S. brackets, 40 mm flush bend, overflow arrangement with specials of standard make and mosquito proof coupling of approved municipal design complete including painting of fittings and brackets, cutting and making good the walls and floors wherever required : |  | 3 |  |  |  | 3 | 2865.1 | each | 3 | 8595.3 |  | SR 17.2.1
40 | Providing and fixing wash basin with C.I/M.S. brackets,15mm C.P. brass pillar taps, Kingston / Gem / Techno / Parko, 32mm C.P. brass waste of standard pattern, including painting of fittings and brackets, cutting and making good the walls and floors wherever required : Wash basin size 550x400mm with single 15mm C.P.brass pillar tap |  | 8 |  |  |  | 8 | 1679.95 | each | 8 | 13439.6 |  | SR 17.7.3
41 | Providing and fixing 600x450 mm beveled edge mirror of superior glass (of approved quality) complete with 6 mm thick hard board ground fixed to wooden cleats with C.P. brass screws and washers complete. |  | 5 |  |  |  | 5 | 674 | each | 5 | 3370 |  | SR 17.31
42 | Providing and fixing PTMT soap Dish Holder having length of 138mm, breadth 102mm, height of 75mm with concealed fitting arrangements. Weighing not less than 106 gms. |  | 8 |  |  |  | 8 | 180 | each | 8 | 1440 |  | SR 18.65
43 | Providing & fixing PVC Floor Trap as per IS specifications-110x75mm PVC Trap |  | 8 |  |  |  | 8 | 157 | each | 8 | 1256 |  | lmr
44 | Providing and fixing PTMT towel rail complete with brackets fixed to wooden cleats with C.P.brass screws with conceiled fittings arrangement of approved quality colour and make( Prayag or equivalent) 600m long towel rail with total length of 645mm, width 78mm and effective height of 88mm, weighing not less than 190gms |  | 8 |  |  |  | 8 | 415.2 | each | 8 | 3321.6 |  | SR 17.73.2
45 | Providing and fixing PVC pipe conforming to IS Standards ( pressure 4kg/cm2)complete including all fittings,fixtures,cutting,chasing in walls and making good the walls, testing of joints, concealing the pipes wherever required etc complete.
| 75mm |  | 4 |  |  |  | 4 | 185 | Rm | 4 |  | 740 | LMR
| 110mm |  | 4 |  |  |  | 4 | 280 | Rm | 4 |  | 1120 | LMR
46 | Providing and fixing PVC fittings &fixtures conforming IS specifications including ,cutting &making good the walls etc complete.
| 110mm dia bend |  | 2 |  |  |  | 2 | 175 | Rm | 2 |  | 350 | LMR
| 75mm dia bend |  | 2 |  |  |  | 2 | 145 | Rm | 2 |  | 290 | LMR
| 75mm door T |  | 2 |  |  |  | 2 | 145 | Rm | 2 |  | 290 | LMR
| 75mm door elbow |  | 2 |  |  |  | 2 | 150 | Rm | 2 |  | 300 | LMR
| 110mm door T |  | 2 |  |  |  | 2 | 210 | Rm | 2 |  | 420 | LMR
| 110mm door elbow |  | 2 |  |  |  | 2 | 240 | Rm | 2 |  | 480 | LMR
XI | WATER SUPPLY
47 | Providing and Fixing PVC pipe(6Kg/cm2) complete including cutting, chasing in walls and making good the walls etc. complete
20mm PVC pipe
| Say | Rm | 5 |  |  |  | 5 | 83 | Rm | 5 |  | 415 | LMR
25mm PVC pipe
| Say | Rm | 4 |  |  |  | 4 | 95 | Rm | 4 |  | 380 | LMR
32mm PVC pipe
| Say | Rm | 4 |  |  |  | 4 | 110 | Rm | 4 |  | 440 | LMR
48 | Providing and fixing CP brass long body bib cock of approved quality confirming to IS standards weighing not less than 690gms 15mm nominal bore
| Say | Each | 8 |  |  |  | 8 | 430.6 | Each | 8 | 3444.8 |  | SR 18.51
49 | Providing and fixing CP brass stop cock(concealed) of standard design and of approved make confirming to IS 8931 15mm nominal bore
| Say | Each | 8 |  |  |  | 8 | 426.55 | Each | 8 | 3412.4 |  | SR 18.52
| total | [9 empty] | 2598846.2474 | 257113.1081
[8 empty] | 42.95% FOR SR ITEMS |  |  | 1116204.4633
[8 empty] | TOTAL FOR SR |  |  | 3715050.7107
[8 empty] | GRAND TOTAL |  |  | 3972163.8188
| 3% contigencies | [9 empty] | 119164.9146
| total | [9 empty] | 4091328.7334
| 7% consultancy | [9 empty] | 286393.0113
| 12..36% tax on consultancies | [9 empty] | 35398.1762
| grand total | [9 empty] | 4413119.9209
32
32
Providing and applying plaster of paris putty of 2 mm thickness over plastered surface to prepare the surface even and smooth complete
19 | Quantity same as inside plastering | [5 empty] | 1171 | 83.8 |  |  | 98129.8
21

## detailed (hidden)
Dismantling stone mosaic work in flooring including stacking material within 50 metre lead.
Detail of cost for 10 sqm
LABOUR
Mason 2nd class | Day | 0.3 | 550 | 165
Beldar | Day | 0.3 | 500 | 150
Sundries | L.S | 2.73 | 1 | 2.73
TOTAL |  |  |  | 317.73
Add 1 % for water charges |  |  |  | 3.1773
TOTAL |  |  |  | 320.9073
Add 15% for contractor’s profit and overheads |  |  |  | 48.1361
Cost of 10.00 sqm |  |  |  | 369.0434
Cost of 1.00 sqm |  |  |  | 36.9043
Say |  |  |  | 36.91

## Sheet2 (hidden)
Renovation of ward 9 & 10 at SAT Hospital, Trivandrum Medical College.
Electrical Estimate
Sl No | Description of Items | Unit | Quantity | Rate | Amount
Part A - SR Items
A | Wiring
1 | Wiring for light point / fan point / exhaust fan point / call bell point with 1.5 sq.mm FR PVC insulated copper conductor single core cable in surface/recessed PVC conduit with modular switch, modular plate, suitable GI box and earthing the point with 1.5 sqmm, FR PVC insulated copper conductor single core cable etc. as required.
1.1 | Group B | Point | 130 | 760 | 98800
2 | Wiring for circuit/submain wiring along with earth wire with the following sizes of FR PVC insulated copper conductor, single core cable in surface/recessed PVC conduit as required.
2.1 | 2 X 1.5 sqmm + 1.5 sqmm earth wire | m | 650 | 107 | 69550
2.2 | 2 X 2.5 sqmm + 2.5 sqmm earth wire | m | 600 | 131 | 78600
2.3 | 2 X 6 sq. mm + 1 X 6 sq. mm earth wire | m | 150 | 206 | 30900
3 | Telephone wiring in existing conduit : Supplying and drawing following pair 0.5 sq.mm FR PVC insulated copper conductor,unarmored telephone cable in the existing surface/recessed PVC conduit as required
3.1 | 2 Pair | m | 150 | 15.5 | 2325
3.2 | 4 Pair | m | 200 | 24 | 4800
4 | Supplying and drawing co-axial TV cable RG-6 grade, 0.7 mm solid copper conductor PE insulated, shielded with fine tinned copper braid and protected with PVC sheath in the existing surface/ recessed steel/ PVC conduit as required. | m | 200 | 22 | 4400
5 | Supplying and fixing of following sizes of PVC conduit along with the accessories in surface/ recess including painting in case of surface conduit , or cutting the wall and making good the same in case of recessed conduit as required for wiring.
5.1 | 20mm | m | 350 | 123 | 43050
5.2 | 25mm | m | 280 | 143 | 40040
6 | Supplying and fixing metal box of following sizes (nominal size) on surface or in recess with suitable size of phenolic laminated sheet cover in front including painting etc as required.
6.1 | 150 mm X 150 mm X 60 mm deep | Nos | 5 | 131 | 655
6.2 | 200 mm X 250 mm X 60 mm deep | Nos | 5 | 211 | 1055
7 | Supplying and fixing following modular switch/socket on the existing modular plate & switch box including connections but excluding modular plate etc. as required.
7.1 | Telephone socket outlet | Each | 8 | 89 | 712
7.2 | TV antenna socket outlet | Each | 4 | 93 | 372
8 | Supply & drawing Cat 6E cable in the existing surface / recessed steel / PVC conduit including connection to outlet as required. | m | 200 | 65 | 13000
9 | Supplying and fixing modular RJ 45 computer socket on the exisitng modular plate & switch box including connections but excluding modular plate etc. as required. | Nos | 5 | 550 | 2750
10 | Supplying and fixing modular blanking plate on the existing modular plate & switch box excluding modular plate as required. | Each | 20 | 22 | 440
11 | Supplying and fixing suitable size GI box with modular plate and cover in front on surface or in recess including providing and fixing 3 pin 5/6 amps modular socket outlet and 5/6 amps modular switch, connection, painting etc. as required | Each | 35 | 288 | 10080
12 | Supplying and fixing suitable size GI box with modular plate and cover in front on surface or in recess including providing and fixing 6 pin 15/16 & 5/6 amps modular socket outlet and 15/16 amps modular switch, connection, painting etc. as required | Each | 10 | 366 | 3660
B | Installation of Light fitting
13 | Installation, testing and commissioning of pre-wired, fluorescent fitting / compact fluorescent fitting of all types, complete with all accessories and tube etc. directly on ceiling/ wall, including connection with 1.5 sq. mm FR PVC insulated, copper conductor, single core cable and earthing etc. as required. | Each | 20 | 69.5 | 1390
14 | Installation, testing and commissioning of ceiling fan, including wiring the down rods of standard length (upto 30 cm) with 1.5 sq. mm FR PVC insulated, copper conductor, single core cable etc. as required. | Each | 35 | 73.5 | 2572.5
15 | Installation, testing and commissioning of pre-wired, fluorescent fitting / compact fluorescent fitting of all types, complete with all accessories and tube etc., including supplying and fixing ball and socket arrangement, 2 no. down rods of 20 mm dia X 1.6 mm thick steel conduit upto 30 cm length, painting and wiring the down rods and connection with 1.5 sq. mm FR PVC insulated, copper conductor, single core cable and earthing etc. as required. | Each | 45 | 195 | 8775
16 | Supplying and fixing extra down rod of 10 cm length G.I. pipe ,15 mm dia, heavy gauge including painting etc. as required. (Note : More than 5 cm length shall be rounded to the nearest 10 cm and 5 cm or less shall be ignored) | Each | 35 | 19.5 | 682.5
17 | Installation of exhaust fan in the existing opening, including making good the damage, connection, testing, commissioning etc. as required.
17.1 | Upto 450 mm sweep | Each | 5 | 163 | 815
C | MCBs & DBs
18 | Supplying and fixing following ways surface/ recess mounting, vertical type, 415 volts, TPN MCB distribution board of sheet steel, dust protected, duly powder painted, inclusive of 200 amps tinned copper bus bar, common neutral link, earth bar, din bar for mounting MCB's, with provision of 100 amps TP 16 KA MCCB as incomer, interconnection between incomer MCCB and bus bars (but without MCB's/ MCCB) as required . (Note : Vertical type MCB TPDB is normally used where 3 phase outlets are required.)
18.1 | 4 Way TP | nos | 1 | 2691 | 2691 | 1
19 | Supplying and fixing following way prewired TP&N MCB distribution board of steel sheet for 415 volts on surface/ recess complete with loose wire box, terminal connectors for all incoming and outgoing circuits, duly prewired with suitable size FR PVC insulated copper conductor up to terminal blocks, tinned copper bus bar, neutral link, earth bar, din bar, detachable gland plate, interconnections, powder painted including earthing etc. as required.(But without MCB/ RCCB/ Isolator)
19.1 | 4 way (4 + 12), Double door | Each | 4 | 6345 | 25380
20 | Supplying and fixing 5 amps to 32 amps rating, 240 volts `B' curve, miniature circuit breaker suitable for lighting and other loads of following poles in the exisiting MCB DB complete with connections,m testing and commissioning etc, as required.
20.1 | Single pole | Each | 50 | 141 | 7050
21 | Supplying and fixing single pole blanking plate in the existing MCB DB complete etc. as required. | Each | 30 | 5.5 | 165
22 | Supplying and fixing following rating, four pole, 415 volts, isolator in the existing MCB DB complete with connections, testing and commissioning etc. as required.
22.1 | 40 amps | Each | 4 | 554 | 2216
23 | Supplying and fixing following rating, four pole, (three phase and neutral), 415 volts, residual current circuit breaker (RCCB), having a sensitivity current upto 300 milliamperes in the existing MCB DB complete with connections, testing and commissioning etc. as required.
23.1 | 40 | Each | 4 | 1394 | 5576
24 | Supplying and fixing following rating, 415 volts, B curve MCB in the existing Vertical DB, enclosure complete with connections, testing and commissioning etc. as required.
24.1 | 63A FP MCB | Nos | 1 | 1900 | 1900
24..2 | 32 A TP MCB | Nos | 5 | 462 | 2310
25 | S/F TP& N SFU in cubicle panel board: Providing and fixing following capacity TP&N dis connector fuse switch unit inside the existing cubicle pannel board with ISI marked HRC fuses including drilling holes in cubicle pannel, making connections,etc, as required. |  | 0
25.1 | 63 Amp TP&N | Each | 1 | 1929 | 1929
PART B LMR Items
D | Cables
1 | Supply of following size 1.1 KV grade XLPE insulated, PVC sheathed, armoured Aluminium conductor power cable conforming to IS 7098 (Part 1) amended upto date.
1.1 | 4C x 16 sqmm | m | 60 | 150 | 9000
1.2 | 4C x 10 sqmm | m | 30 | 136 | 4080
1.3 | 4C x 6 sqmm | m | 40 | 114 | 4560
E | Light fitting & Fan
2 | Supply of 1x28W, indoor surface mountable fluorescent CRCA sheet steel power coated body light fixture, 28W T5 lamp, electronic HPF ballast, lamp holder, prewired complete with all necessary accessories suitable for operation on 230V, 50Hz AC supply as required (Wipro WIF 20128 SG or Philips TMS122 M 2xTL5-28W EBT or equivalant) | nos | 20 | 1200 | 24000
3 | Supply of Surface mounting, box type Fluroscent Tube Light Luminaire fittings pre wired wth electronic choke, starter etc, white powder coated CRCA sheet steel housing with reflector cover, of model No DJB 1224 LDB, 2x36 W FTL of Crompton or any other equivalent make such as GE, Havells, Bajaj, Wipro, with 2x36 watts FTL | Each | 45 | 1120 | 50400
4 | Supply of 1200 mm sweep min three star rated ceiling fan complete with motor, double ball bearing, blades, canopy, 30 cm down rod and without speed regulator suitable for 230 V 50 HZ, AC supply confirms to IS 374/1979 as required complete. (Make Usha Technix or Crompton High Breeze Plus or equivalent). | nos | 35 | 1673 | 58555
Abstract
| Total Estimate Amount as per CPWD SOR 2012 |  |  |  | 468641
| Total Estimate amount as per Local Market rate |  |  |  | 150595
| Adding Cost Index 42.95 % to SOR 2012 |  |  |  | 201281.3095
| Amount adding Cost Index to SOR 2012 |  |  |  | 669922.3095
| Grand Total Eatimate in Rs |  |  |  | 820517.3095

## Sheet1 (hidden)
Renovation of ward 4 at SAT Hospital, Trivandrum Medical College.
Electrical Estimate
Sl No | Description of Items | Unit | Quantity | Rate | Amount
Part A - SR Items
A | Wiring
1 | Wiring for light point / fan point / exhaust fan point / call bell point with 1.5 sq.mm FR PVC insulated copper conductor single core cable in surface/recessed PVC conduit with modular switch, modular plate, suitable GI box and earthing the point with 1.5 sqmm, FR PVC insulated copper conductor single core cable etc. as required.
1.1 | Group B | Point | 95 | 760 | 72200
2 | Wiring for circuit/submain wiring along with earth wire with the following sizes of FR PVC insulated copper conductor, single core cable in surface/recessed PVC conduit as required.
2.1 | 2 X 1.5 sqmm + 1.5 sqmm earth wire | m | 350 | 107 | 37450
2.2 | 2 X 2.5 sqmm + 2.5 sqmm earth wire | m | 300 | 131 | 39300
2.3 | 2 X 6 sq. mm + 1 X 6 sq. mm earth wire | m | 80 | 206 | 16480
3 | Telephone wiring in existing conduit : Supplying and drawing following pair 0.5 sq.mm FR PVC insulated copper conductor,unarmored telephone cable in the existing surface/recessed PVC conduit as required
3.1 | 2 Pair | m | 90 | 15.5 | 1395
3.2 | 4 Pair | m | 100 | 24 | 2400
5 | Supplying and fixing of following sizes of PVC conduit along with the accessories in surface/ recess including painting in case of surface conduit , or cutting the wall and making good the same in case of recessed conduit as required for wiring.
5.1 | 20mm | m | 180 | 123 | 22140
5.2 | 25mm | m | 150 | 143 | 21450
7 | Supplying and fixing following modular switch/socket on the existing modular plate & switch box including connections but excluding modular plate etc. as required.
7.1 | Telephone socket outlet | Each | 4 | 89 | 356
7.2 | TV antenna socket outlet | Each | 2 | 93 | 186
8 | Supply & drawing Cat 6E cable in the existing surface / recessed steel / PVC conduit including connection to outlet as required. | m | 100 | 65 | 6500 |  |  | 5700
9 | Supplying and fixing modular RJ 45 computer socket on the exisitng modular plate & switch box including connections but excluding modular plate etc. as required. | Nos | 3 | 550 | 1650
10 | Supplying and fixing modular blanking plate on the existing modular plate & switch box excluding modular plate as required. | Each | 20 | 22 | 440
11 | Supplying and fixing suitable size GI box with modular plate and cover in front on surface or in recess including providing and fixing 3 pin 5/6 amps modular socket outlet and 5/6 amps modular switch, connection, painting etc. as required | Each | 25 | 288 | 7200
12 | Supplying and fixing suitable size GI box with modular plate and cover in front on surface or in recess including providing and fixing 6 pin 15/16 & 5/6 amps modular socket outlet and 15/16 amps modular switch, connection, painting etc. as required | Each | 10 | 366 | 3660
B | Installation of Light fitting
13 | Installation, testing and commissioning of pre-wired, fluorescent fitting / compact fluorescent fitting of all types, complete with all accessories and tube etc. directly on ceiling/ wall, including connection with 1.5 sq. mm FR PVC insulated, copper conductor, single core cable and earthing etc. as required. | Each | 20 | 69.5 | 1390
14 | Installation, testing and commissioning of ceiling fan, including wiring the down rods of standard length (upto 30 cm) with 1.5 sq. mm FR PVC insulated, copper conductor, single core cable etc. as required. | Each | 35 | 73.5 | 2572.5
15 | Installation, testing and commissioning of pre-wired, fluorescent fitting / compact fluorescent fitting of all types, complete with all accessories and tube etc., including supplying and fixing ball and socket arrangement, 2 no. down rods of 20 mm dia X 1.6 mm thick steel conduit upto 30 cm length, painting and wiring the down rods and connection with 1.5 sq. mm FR PVC insulated, copper conductor, single core cable and earthing etc. as required. | Each | 45 | 195 | 8775
16 | Supplying and fixing extra down rod of 10 cm length G.I. pipe ,15 mm dia, heavy gauge including painting etc. as required. (Note : More than 5 cm length shall be rounded to the nearest 10 cm and 5 cm or less shall be ignored) | Each | 35 | 19.5 | 682.5
17 | Installation of exhaust fan in the existing opening, including making good the damage, connection, testing, commissioning etc. as required.
17.1 | Upto 450 mm sweep | Each | 5 | 163 | 815
C | MCBs & DBs
18 | Supplying and fixing following ways surface/ recess mounting, vertical type, 415 volts, TPN MCB distribution board of sheet steel, dust protected, duly powder painted, inclusive of 200 amps tinned copper bus bar, common neutral link, earth bar, din bar for mounting MCB's, with provision of 100 amps TP 16 KA MCCB as incomer, interconnection between incomer MCCB and bus bars (but without MCB's/ MCCB) as required . (Note : Vertical type MCB TPDB is normally used where 3 phase outlets are required.) |  |  |  | 0
18.1 | 4 Way TP | nos | 1 | 2691 | 2691 | 1
19 | Supplying and fixing following way prewired TP&N MCB distribution board of steel sheet for 415 volts on surface/ recess complete with loose wire box, terminal connectors for all incoming and outgoing circuits, duly prewired with suitable size FR PVC insulated copper conductor up to terminal blocks, tinned copper bus bar, neutral link, earth bar, din bar, detachable gland plate, interconnections, powder painted including earthing etc. as required.(But without MCB/ RCCB/ Isolator)
19.1 | 4 way (4 + 12), Double door | Each | 2 | 6345 | 12690
20 | Supplying and fixing 5 amps to 32 amps rating, 240 volts `B' curve, miniature circuit breaker suitable for lighting and other loads of following poles in the exisiting MCB DB complete with connections,m testing and commissioning etc, as required.
20.1 | Single pole | Each | 36 | 141 | 5076
21 | Supplying and fixing single pole blanking plate in the existing MCB DB complete etc. as required. | Each | 30 | 5.5 | 165
22 | Supplying and fixing following rating, four pole, 415 volts, isolator in the existing MCB DB complete with connections, testing and commissioning etc. as required.
22.1 | 40 amps | Each | 2 | 554 | 1108
23 | Supplying and fixing following rating, four pole, (three phase and neutral), 415 volts, residual current circuit breaker (RCCB), having a sensitivity current upto 300 milliamperes in the existing MCB DB complete with connections, testing and commissioning etc. as required.
23.1 | 40 | Each | 2 | 1394 | 2788
24 | Supplying and fixing following rating, 415 volts, B curve MCB in the existing Vertical DB, enclosure complete with connections, testing and commissioning etc. as required.
24.1 | 63A FP MCB | Nos | 1 | 1900 | 1900
24..2 | 32 A TP MCB | Nos | 2 | 462 | 924
25 | S/F TP& N SFU in cubicle panel board: Providing and fixing following capacity TP&N dis connector fuse switch unit inside the existing cubicle pannel board with ISI marked HRC fuses including drilling holes in cubicle pannel, making connections,etc, as required. |  | 0
25.1 | 32 Amp TP&N | Each | 1 | 1404 | 1404
PART B LMR Items
D | Cables
1 | Supply of following size 1.1 KV grade XLPE insulated, PVC sheathed, armoured Aluminium conductor power cable conforming to IS 7098 (Part 1) amended upto date.
1.1 | 4C x 16 sqmm | m | 30 | 150 | 4500
1.2 | 4C x 10 sqmm | m | 20 | 136 | 2720
1.3 | 4C x 6 sqmm | m | 20 | 114 | 2280
E | Light fitting & Fan
2 | Supply of 1x28W, indoor surface mountable fluorescent CRCA sheet steel power coated body light fixture, 28W T5 lamp, electronic HPF ballast, lamp holder, prewired complete with all necessary accessories suitable for operation on 230V, 50Hz AC supply as required (Wipro WIF 20128 SG or Philips TMS122 M 2xTL5-28W EBT or equivalant) | nos | 14 | 1200 | 16800
3 | Supply of Surface mounting, box type Fluroscent Tube Light Luminaire fittings pre wired wth electronic choke, starter etc, white powder coated CRCA sheet steel housing with reflector cover, of model No DJB 1224 LDB, 2x36 W FTL of Crompton or any other equivalent make such as GE, Havells, Bajaj, Wipro, with 2x36 watts FTL | Each | 34 | 1120 | 38080
4 | Supply of 1200 mm sweep min three star rated ceiling fan complete with motor, double ball bearing, blades, canopy, 30 cm down rod and without speed regulator suitable for 230 V 50 HZ, AC supply confirms to IS 374/1979 as required complete. (Make Usha Technix or Crompton High Breeze Plus or equivalent). | nos | 45 | 1673 | 75285
Abstract
| Total Estimate Amount as per CPWD SOR 2012 |  |  |  | 274384
| Total Estimate amount as per Local Market rate |  |  |  | 139665
| Adding Cost Index 42.95 % to SOR 2012 |  |  |  | 117847.928
| Amount adding Cost Index to SOR 2012 |  |  |  | 392231.928
| Grand Total Eatimate in Rs |  |  |  | 531896.928
#REF!
1383109.928

## DETAILED WARD4 (hidden)
Name of work: Renovation of Ward 4, 9& 10 in SAT Hospital, Medical College Thiruvananthapuram
WARD 4
Sl. No | Description | unit | Nos | L | B | H | Quantity
I | DISMANTLING AND DEMOLISHING | [6 empty] | \
1 | Dismantling old plaster or skirting raking out joints and cleaning the surface for plaster including disposal of rubbish to the dumping ground within 50 metres lead.
Two or more coats on new work
| Sides of piller ward 4 |  | 10 | 2.86 |  | 1.6 | 45.76
| Side wall |  | 1 | 10.86 |  | 1.6 | 17.376
|  |  | 1 | 10.79 |  | 1.6 | 17.264
|  |  | 6 | 15.1 |  | 1.6 | 144.96
|  |  | 2 | 1.94 |  | 1.6 | 6.208
|  |  | 1 | 12.79 |  | 1.6 | 20.464
|  |  | 3 | 7.72 |  | 1.6 | 37.056
| Nurses station |  | 2 | 4.92 |  | 1.6 | 15.744
|  |  | 2 | 3.05 |  | 1.6 | 9.76
| Pharmacy |  | 2 | 4.93 |  | 1.6 | 15.776
|  |  | 2 | 3 |  | 1.6 | 9.6
| Store |  | 4 | 3 |  | 1.6 | 19.2
|  |  | 2 | 5.48 |  | 1.6 | 17.536
| Teaching room |  | 2 | 3 |  | 1.6 | 9.6
| Teaching room |  | 2 | 6.7 |  | 1.6 | 21.44
| Pediatric nephrology room |  | 2 | 4.8 |  | 1.6 | 15.36
| Pediatric nephrology room |  | 2 | 3.18 |  | 1.6 | 10.176
| Side room |  | 2 | 4.92 |  | 1.6 | 15.744
|  |  | 4 | 4.4 |  | 1.6 | 28.16
|  |  | 2 | 3.92 |  | 1.6 | 12.544
| Passage |  | 2 | 25.84 |  | 1.6 | 82.688
| Side room |  | 2 | 4.74 |  | 1.6 | 15.168
|  |  | 6 | 3.2 |  | 1.6 | 30.72
|  |  | 2 | 14.24 |  | 1.6 | 45.568
| Doctor's teaching room |  | 2 | 4.7 |  | 1.6 | 15.04
| Doctor's teaching room |  | 2 | 3.6 |  | 1.6 | 11.52
|  |  | 2 | 3.6 |  | 1.6 | 11.52
|  |  | 2 | 2 |  | 1.6 | 6.4
|  |  | 2 | 2.95 |  | 1.6 | 9.44
|  |  | 2 | 4.7 |  | 1.6 | 15.04
|  |  | 1 | 6.8 |  | 1.6 | 10.88
| Doctor's relative room |  | 2 | 4.7 |  | 1.6 | 15.04
|  |  | 2 | 3.7 |  | 1.6 | 11.84
| Toilet |  | 2 | 3 |  | 1.6 | 9.6
|  |  | 2 | 2.25 |  | 1.6 | 7.2
| Total | sqm |  |  |  |  | 787.392
2 | Demolishing brick work manually/ by mechanical means including stacking of serviceable material and disposal of unserviceable material within 50 metres lead as per direction of Engineer-in-charge.
| WARD 4 Nurses room |  | 1 | 0.6 | 0.5 | 0.6 | 0.18
| WARD 4 side wall of store |  | 1 | 1.5 | 0.5 | 2.7 | 2.025
| WARD 4 Nurses room |  | 1 | 1.9 | 0.5 | 2.7 | 2.565
| Brick work below wash |  | 2 | 0.5 | 0.23 | 0.8 | 0.184
| Total | cum |  |  |  |  | 4.954
3 | Dismantling of flushing cistern of all types (C.I./PVC/Vitrious China) including stacking of useful materials near the site and disposal of unserviceable materials within 50 metres lead.
| toilets | each | 3 |  |  |  | 3
4 | Dismantling tile work in floors and roofs laid in cement mortar including stacking material within 50 metres lead.For thickness of tiles 10 mm to 25 mm
| room 1 |  | 1 | 11.5 | 2.5 |  | 28.75
| Total | sqm |  |  |  |  | 28.75
5 | Easing of doors windows including removing and re fixing of shutters and replacing the damaged hinges where ever necessary.
| Total door for ward 4 |  | 21 |  |  |  | 21
| Total windows for ward 4 |  | 10 |  |  |  | 10
| Total | each |  |  |  |  | 31
6 | Dismantling stone mosaic work in flooring including stacking material within 50 metre lead.
| Sides of piller ward 4 |  | 10 | 2.86 |  | 1.5 | 42.9
| Side wall |  | 1 | 10.86 |  | 1.5 | 16.29
|  |  | 1 | 10.79 |  | 1.5 | 16.185
|  |  | 6 | 15.1 |  | 1.5 | 135.9
|  |  | 2 | 1.94 |  | 1.5 | 5.82
|  |  | 1 | 12.79 |  | 1.5 | 19.185
|  |  | 3 | 7.72 |  | 1.5 | 34.74
| Nurses station |  | 2 | 4.92 |  | 1.5 | 14.76
|  |  | 2 | 3.05 |  | 1.5 | 9.15
| Pharmacy |  | 2 | 4.93 |  | 1.5 | 14.79
|  |  | 2 | 3 |  | 1.5 | 9
| Store |  | 4 | 3 |  | 1.5 | 18
|  |  | 2 | 5.48 |  | 1.5 | 16.44
| Teaching room |  | 2 | 3 |  | 1.5 | 9
| Teaching room |  | 2 | 6.7 |  | 1.5 | 20.1
| Pediatric nephrology room |  | 2 | 4.8 |  | 1.5 | 14.4
| Pediatric nephrology room |  | 2 | 3.18 |  | 1.5 | 9.54
| Side room |  | 2 | 4.92 |  | 1.5 | 14.76
|  |  | 4 | 4.4 |  | 1.5 | 26.4
|  |  | 2 | 3.92 |  | 1.5 | 11.76
| Passage |  | 2 | 25.84 |  | 1.5 | 77.52
| Side room |  | 2 | 4.74 |  | 1.5 | 14.22
|  |  | 6 | 3.2 |  | 1.5 | 28.8
|  |  | 2 | 14.24 |  | 1.5 | 42.72
| Doctor's teaching room |  | 2 | 4.7 |  | 1.5 | 14.1
| Doctor's teaching room |  | 2 | 3.6 |  | 1.5 | 10.8
|  |  | 2 | 3.6 |  | 1.5 | 10.8
|  |  | 2 | 2 |  | 1.5 | 6
|  |  | 2 | 2.95 |  | 1.5 | 8.85
|  |  | 2 | 4.7 |  | 1.5 | 14.1
|  |  | 1 | 6.8 |  | 1.5 | 10.2
| Doctor's relative room |  | 2 | 4.7 |  | 1.5 | 14.1
|  |  | 2 | 3.7 |  | 1.5 | 11.1
| total | sqm |  |  |  |  | 722.43
7 | Dismantling aluminium/ Gypsum partitions, doors, windows, fixed glazing and false ceiling including disposal of unserviceable surplus material and stacking of serviceable material with in 50 meters lead as directed by Engineer-in-charge.
|  | sqm | 1 | 2.55 |  | 2.7 | 6.885
8 | Demolishing cement concrete manually/ by mechanical means including disposal of material within 50 metres lead as per direction of Engineer-in-charge.
|  | cum | 1 | 3.72 | 3 | 0.15 | 1.674
9 | Dismantling roofing including ridges, hips, valleys and gutters etc., and stacking the material within 50 metres lead of: G.S. Sheet
| near toilet area |  | 1 | 3.5 | 1.2 |  | 4.2
|  | sqm |  |  |  |  | 4.2
10 | Disposal of building rubbish / malba / similar unserviceable, dismantled or waste materials by mechanical means including loading, transporting, unloading to approved municipal dumping ground or as approved by Engineer-in-charge, beyond 50 m initial lead, for all loads including all lifts involved.
| dismantled plaster | [5 empty] | 23.8191
| in flooring | [5 empty] | 59.399
|  | cum |  |  |  |  | 83.2181
II | REPAIRS TO BUILDING
11 | Repairs to plaster of thickness 12mm to 20mm in patches of area 2.5 sq. meters and under including cutting the patch in proper shape, raking out joints and preparing and plastering the surface of the walls complete including disposal of rubbish to the dumping ground within 50metres lead :
With cement mortar 1:4 (1 cement : 4 fine sand).
| ward 4 I st portion |  | 1 | 0.5 | 0.35 |  | 0.175
|  |  | 1 | 0.55 | 0.4 |  | 0.22
|  |  | 1 | 1.5 |  | 1.2 | 1.8
|  |  | 1 | 1.3 |  | 1.35 | 1.755
| ward 4 IInd portion |  | 2 | 0.45 | 0.55 |  | 0.495
|  |  | 1 | 0.3 | 0.6 |  | 0.18
|  |  | 1 | 1.5 |  | 1.4 | 2.1
|  |  | 1 | 1.2 |  | 1.6 | 1.92
|  |  | 1 | 0.9 |  | 1.5 | 1.35
| passage right side |  | 1 | 0.7 | 1.2 |  | 0.84
|  |  | 2 | 1.2 |  | 1.3 | 3.12
| passage left side |  | 1 | 1.5 |  | 1.6 | 2.4
|  |  | 1 | 1.3 |  | 1.4 | 1.82
| ward 4 ceiling |  | 1 | 1.6 | 1.4 |  | 2.24
|  |  | 1 | 0.5 | 0.3 |  | 0.15
| ward 4 IInd portion ceiling |  | 1 | 1.5 |  | 1.8 | 2.7
| Total | sqm |  |  |  |  | 23.265
12 | Renewing glass panes, with putty and nails wherever necessary including racking out the old putty
Float glass panes of thickness 5.5 mm
| For the damaged glaa at ward 4 W1 |  | 7 | 0.75 | 1.8 |  | 9.45
| W2 |  | 7 | 1.2 | 1.8 |  | 15.12
| W3 |  | 3 | 1.38 | 1.8 |  | 7.452
| W4 |  | 2 | 2.45 | 1.8 |  | 8.82
| V |  | 8 | 0.8 | 0.6 |  | 3.84
| Total | sqm |  |  |  |  | 44.682
13 | Supplying and fixing new wooden fillets wherever necessary:
2nd class teak wood fillets
| For the damaged glaa at ward 4 W1 |  | 7 | 2.2 |  |  | 15.4
| W2 |  | 7 | 2.2 |  |  | 15.4
| W3 |  | 3 | 2.2 |  |  | 6.6
| W4 |  | 2 | 2.2 |  |  | 4.4
| V |  | 8 | 2.2 |  |  | 17.6
| Total | metre |  |  |  |  | 59.4
14 | Removing dry or oil bound distemper, water proofing cement paint and the like by scrapping, sand papering and preparing the surface smooth including necessary repairs to scratches etc. complete.
| Ward 4 I st portion |  | 1 | 15.1 | 7.72 |  | 116.572
|  |  | 1 | 11.79 | 10.86 |  | 128.0394
|  |  | 2 | 18.04 | 1.93 |  | 69.6344
|  |  | 1 | 12.58 | 1.94 |  | 24.4052
| Nurses room ceiling |  | 1 | 3.05 | 4.92 |  | 15.006
| Pharmacy |  | 1 | 4.93 | 3 |  | 14.79
| Store |  | 1 | 3 | 5.48 |  | 16.44
| Teaching room |  | 1 | 6.7 | 3 |  | 20.1
| Corridoor to ward 4 |  | 1 | 2.55 | 5.95 |  | 15.1725
| Side room |  | 1 | 4.92 | 4.4 |  | 21.648
| Side room |  | 1 | 3.92 | 4.4 |  | 17.248
| Pediatic Nephrology |  | 1 | 4.8 | 3.18 |  | 15.264
| Passage |  | 1 | 25.84 | 2.55 |  | 65.892
| Side room |  | 1 | 3.2 | 4.7 |  | 15.04
| Die tition |  | 1 | 3 | 3.2 |  | 9.6
| Side room |  | 1 | 4.74 | 3.2 |  | 15.168
| Side room |  | 1 | 4.7 | 3.2 |  | 15.04
| Doctor's relative room |  | 1 | 4.7 | 3.7 |  | 17.39
| Toilet |  | 1 | 3 | 2.25 |  | 6.75
| Laundry room |  | 1 | 6.8 | 4.7 |  | 31.96
|  |  | 1 | 3.8 | 2 |  | 7.6
| Doctor's study room |  | 1 | 4.7 | 3.6 |  | 16.92
675.6795
| Add 20% for beam sides | [5 empty] | 135.1359
| Total | sqm |  |  |  |  | 810.8154
15 | Removing white or colour wash by scrapping and sand papering and preparing the surface smooth including necessary repairs to scratches etc. complete
| Sides of piller ward 4 |  | 10 | 2.86 |  | 2.2 | 62.92
| Side wall |  | 1 | 10.86 |  | 2.2 | 23.892
|  |  | 1 | 10.79 |  | 2.2 | 23.738
|  |  | 6 | 15.1 |  | 2.2 | 199.32
|  |  | 2 | 1.94 |  | 2.2 | 8.536
|  |  | 1 | 12.79 |  | 2.2 | 28.138
|  |  | 3 | 7.72 |  | 2.2 | 50.952
| Nurses station |  | 2 | 4.92 |  | 2.2 | 21.648
|  |  | 2 | 3.05 |  | 2.2 | 13.42
| Pharmacy |  | 2 | 4.93 |  | 2.2 | 21.692
|  |  | 2 | 3 |  | 2.2 | 13.2
| Store |  | 4 | 3 |  | 2.2 | 26.4
|  |  | 2 | 5.48 |  | 2.2 | 24.112
| Teaching room |  | 2 | 3 |  | 2.2 | 13.2
| Teaching room |  | 2 | 6.7 |  | 2.2 | 29.48
| Pediatric nephrology room |  | 2 | 4.8 |  | 2.2 | 21.12
| Pediatric nephrology room |  | 2 | 3.18 |  | 2.2 | 13.992
| Side room |  | 2 | 4.92 |  | 2.2 | 21.648
|  |  | 4 | 4.4 |  | 2.2 | 38.72
|  |  | 2 | 3.92 |  | 2.2 | 17.248
| Toliet |  | 2 | 4.4 |  | 1.2 | 10.56
|  |  | 4 | 1.5 |  | 1.2 | 7.2
| Passage |  | 2 | 25.84 |  | 2.2 | 113.696
| Side room |  | 2 | 4.74 |  | 2.2 | 20.856
|  |  | 6 | 3.2 |  | 2.2 | 42.24
|  |  | 2 | 14.24 |  | 2.2 | 62.656
| Doctor's teaching room |  | 2 | 4.7 |  | 2.2 | 20.68
| Doctor's teaching room |  | 2 | 3.6 |  | 2.2 | 15.84
|  |  | 2 | 3.6 |  | 2.2 | 15.84
|  |  | 2 | 2 |  | 2.2 | 8.8
|  |  | 2 | 2.95 |  | 2.2 | 12.98
|  |  | 2 | 4.7 |  | 2.2 | 20.68
|  |  | 1 | 6.8 |  | 2.2 | 14.96
| Doctor's relative room |  | 2 | 4.7 |  | 2.2 | 20.68
|  |  | 2 | 3.7 |  | 2.2 | 16.28
| Toilet |  | 2 | 3 |  | 2.2 | 13.2
|  |  | 2 | 2.25 |  | 2.2 | 9.9
| Total | sqm |  |  |  |  | 1100.424
III | RCC WORK
16 | Reinforced cement concrete work in beams, suspended floors, roofs having slope upto 15degree, landings, balconies, shelves, chajjas, lintels, bands, plain window sills, staircases and spiral stair cases upto floor V level including cost of centering, shuttering, finishing and excluding the cost of reinforcement in 1:1.5:3 (1 cement: 1.5 coarse sand : 3 graded stone aggregate 20mm nominal size)
| For lintel above the additional wall to toilet |  | 1 | 1.35 | 0.23 | 0.1 | 0.03105
|  |  | 1 | 1.55 | 0.23 | 0.1 | 0.03565
| Nurse's station |  | 1 | 2 | 0.6 | 0.12 | 0.144
| For rack at nurses station |  | 3 | 4.92 | 0.6 | 0.12 | 1.0627
| For slab at corridoor |  | 1 | 15.1 | 0.6 | 0.12 | 1.0872
| Slab behind ward 4 |  | 3 | 3.75 | 0.6 | 0.12 | 0.81
| For wash basin at toilet |  | 1 | 1.5 | 0.6 | 0.12 | 0.108
| Total | cum |  |  |  |  | 3.2786
17 | centering and shuttering including strutting propingetc. Removal of form work- lintel, beam, plinth beams,, girder, bressumers and cantilevers.
| For lintel above the additional wall to toilet |  | 2 | 1.35 |  | 0.1 | 0.27
|  |  | 2 | 1.55 |  | 0.1 | 0.31
| Nurse's station |  | 1 | 2 |  | 0.6 | 1.2
| For rack at nurses station |  | 3 | 4.92 |  | 0.6 | 8.856
| For slab at corridoor |  | 1 | 15.1 |  | 0.6 | 9.06
| Slab behind ward 4 |  | 3 | 3.75 |  | 0.6 | 6.75
| For wash basin at toilet |  | 1 | 1.5 |  | 0.6 | 0.9
| Total | sqm |  |  |  |  | 27.346
18 | Reinforcement for R.C.C work including straightening, cutting, bending, placing in position and binding all completeThermo-Mechanically Treated bars
| 100 kg/m3 | kg | 3.28 |  |  |  | 328
IV | BRICK WORK
19 | Brick work with bricks of class designation 50 in superstructure above plinth level upto floor V level in all shapes and sizes in cement mortar 1:4 (1 cement: 4 coarse sand)
| WARD 4 Nurses room |  | 1 | 0.6 | 0.5 | 0.6 | 0.18
| To close the wall in dining area |  | 1 | 1.93 | 0.23 | 2.4 | 1.0654
| Brick work in nurses station to close the door |  | 1 | 1.25 | 0.23 | 2.5 | 0.71875
| Close the door in side room |  | 1 | 1.2 | 0.23 | 2.5 | 0.69
|  |  | 4 | 0.6 | 0.23 | 0.8 | 0.4416
|  |  | 3 | 0.6 | 0.23 | 0.8 | 0.3312
|  |  | 3 | 0.6 | 0.23 | 0.8 | 0.3312
|  |  | 2 | 0.6 | 0.23 | 0.8 | 0.2208
| Total | cum |  |  |  |  | 3.9789
20 | Half brick masonry with bricks of class designation 50 in foundation and plinth in:Cement mortar 1:3 (1 cement : 3 coarse sand)
| To close the door in tolet |  | 1 | 0.85 |  | 2.7 | 2.295
| Under side of rack in common passagae |  | 1 | 5.95 |  | 0.6 | 3.57
| Under side of rack in pharmacy |  | 1 | 3 |  | 0.6 | 1.8
| In dining hall |  | 1 | 4 |  | 0.6 | 2.4
| Slab behind ward 4 |  | 1 | 3.75 |  | 0.6 | 2.25
| For wash basin at toilet |  | 1 | 1.5 |  | 0.6 | 0.9
| Total | sqm |  |  |  |  | 13.215
V | ALUMINIUM WORK
21 | Providing and fixing anodised aluminium work for doors, windows ventilators and partitions with extrudede builtup standard tubular and other sections of approved make confiorming to IS 733 and IS 1285, anodised transparent or dyed to required shade according to IS:1868.(Minimum anodic coating of grade AC 15),fixed with rawl plugs and screws or with fixing clips or with expansion hold fasteners including necessary filling up of grace at junctions at top bottom and sides with required PVC/neoprene felt etc.Aluminium sections shall be smooth,rust free ,straight mitred and jointed mechanically wherever required including cleat angle,Aluminium snap beading for glazing/panelling,C.P. brass/stainless steel screws,all complete as per architectural dwawings and the directions of Engineer-in-charge.(Glazing and panelling to be paid for separately.)
a | For Fixed Portion
Anodic aluminium (anodised transperant or dyed to required shade according to IS : 1863,Minimum anodic coating of grade AC15 15)
| For frame work at all the windows W5 |  | 76 | 1.1 |  |  | 83.6
|  |  | 38 | 1.8 |  |  | 68.4
| For frame work at all the windows W2 |  | 40 | 1.2 |  |  | 48
|  |  | 20 | 1.8 |  |  | 36
| For frame work at all the windows W4 |  | 20 | 2.5 |  |  | 50
|  |  | 10 | 1.8 |  |  | 18
| For frame work at all the windows W3 |  | 24 | 1.4 |  |  | 33.6
|  |  | 12 | 1.85 |  |  | 22.2
| For AL Door at teahing room |  | 1 | 1.5 |  |  | 1.5
|  |  | 2 | 2.45 |  |  | 4.9
| For cub board at pharmacy |  | 6 | 4.95 |  |  | 29.7
|  |  | 8 | 3 |  |  | 24
| Total in RM | Rm |  |  |  |  | 419.9
| say 1.5 kg/m | kg |  |  |  |  | 629.85
22 | For shutters of doors, windows & ventilators including providing and fixing hinges/ pivots and making provision for fixing of fittings wherever required including the cost of PVC / neoprene gasket required (Fittings shall be paid for separately).
a | Anodised aluminium (anodised transparent or dyed to required shade according to IS: 1868, Minimum anodic coating of grade AC 15)
| For frame work at all the windows W5 19 nos |  | 76 | 1.05 |  |  | 79.8
|  |  | 38 | 1.8 |  |  | 68.4
| For frame work at all the windows W2 10 nos |  | 40 | 1.2 |  |  | 48
|  |  | 20 | 1.8 |  |  | 36
| For frame work at all the windows W4 5 nos |  | 20 | 2.45 |  |  | 49
|  |  | 10 | 1.8 |  |  | 18
| For frame work at all the windows W3 6 nos |  | 24 | 1.38 |  |  | 33.12
|  |  | 12 | 1.8 |  |  | 21.6
| For AL Door at teahing room |  | 1 | 1.5 |  |  | 1.5
|  |  | 2 | 2.4 |  |  | 4.8
| For cub board at pharmacy |  | 6 | 4.92 |  |  | 29.52
|  |  | 8 | 2.95 |  |  | 23.6
| Assume 1.4kg/m | Rm |  |  |  |  | 413.34
|  | kg |  |  |  |  | 578.676
23 | Providing and fixing 12mm thick Pre-laminated particle board flat pressed three layer or graded wood particle board conforming to IS: 12823 Grade l Type ll, in panelling fixed in aluminium doors, windows shutters and partition frames with C.P. brass / stainless steel screws etc. complete as per architectural drawings and directions of engineer-in-charge.
a | Pre-laminated particle board with decorative lamination on both sides.
| For doors |  | 1 | 1.5 |  | 1.2 | 1.8
| For door at corridoor |  | 1 | 1.8 |  | 1.2 | 2.16
|  | sqm |  |  |  |  | 3.96
24 | Providing and fixing glazing in aluminium door, window, ventilator shutters and partitions etc. with PVC/ neoprene gasket etc. complete as per the architectural drawings and the directions of engineer-in-charge . (Cost of aluminium snap beading shall be paid in basic item) :
a | With float glass panes of 5.50 mm thickness
| W5 |  | 19 | 1.05 |  | 0.9 | 17.955
| W2 |  | 10 | 1.2 |  | 0.9 | 10.8
| W4 |  | 5 | 2.45 |  | 0.9 | 11.025
| W3 |  | 6 | 1.38 |  | 0.9 | 7.452
|  | sqm |  |  |  |  | 47.232
25 | Providing and fixing sun controlled filim to aluminium doors ,windows partitions etc complete
| W5 |  | 19 | 1.1 |  | 0.9 | 18.81
| W2 |  | 10 | 1.2 |  | 0.9 | 10.8
| W4 |  | 5 | 2.45 |  | 0.9 | 11.025
| W3 |  | 6 | 1.38 |  | 0.9 | 7.452
| partition door b/w two ward portions |  | 1 | 1.75 |  | 2.1 | 3.675
| For door at teaching room |  | 1 | 1.2 |  | 2.1 | 2.52
| Total | sqm |  |  |  |  | 54.282
26 | Providing and fixing anodised aluminium grill (anodised transparent or dyed to required shade according to IS: 1868 with minimum anodic coating of grade AC 15) of approved design/pattern, with approved standard section and fixed to the existing window frame with C.P. brass/ stainless steel screws @ 200mm centre to centre, including cutting the grill to proper opening size for fixing and operation of handles and fixing approved anodised aluminium standard section around the opening, all complete as per requirement and direction of Engineer-in-charge. (Only weight of grill to be measured for payment).
| For windows at corridoor |  | 1 | 3.5 |  | 1.2 | 4.2
| ,, |  | 1 | 3.39 |  | 1.2 | 4.068
| ,, |  | 1 | 2.9 |  | 1.2 | 3.48
| ,, |  | 1 | 3.21 |  | 1.2 | 3.852
| ,, |  | 1 | 2.8 |  | 1.2 | 3.36
| ,, |  | 1 | 2.81 |  | 1.2 | 3.372
| ,, |  | 1 | 2.98 |  | 1.2 | 3.576
| ,, |  | 1 | 3.5 |  | 1.2 | 4.2
| Side room |  | 1 | 3 |  | 3.3 | 9.9
| AL grill for inside windows w4 |  | 16 | 1.2 |  | 2.4 | 46.08
| w5 |  | 1 | 1.9 |  | 2.4 | 4.56
| w6 |  | 6 | 0.85 |  | 2.4 | 12.24
| w7 |  | 11 | 1 |  | 1.5 | 16.5
| v3 |  | 13 | 0.6 |  | 1.2 | 9.36
| Inside window |  | 7 | 1.2 |  | 2.4 | 20.16
| Al grill for inside toilet |  | 2 | 8.37 |  | 1.8 | 30.132
|  |  | 2 | 5.8 |  | 1.8 | 20.88
|  | sqm |  |  |  |  | 199.92
| take one sqm equal 2.025kg | kg |  |  |  |  | 404.838
28 | Providing and fixing Mosquito net screen (Screen all - Manufactured by Scrim Products Pvt. Ltd. or equivalent) made of glass fibre coated with vineyl grey colour of thickness 0.012 inch, "mesh weight 0.119kg/sqm, Yarn dia 0.011", openness factor 60% , Aluminium channel of size 10 x10 mm - 1mm wall thickness, and fxing with Fevicol and screwed to All outer section of grill area, tight to fit and fixing in to position with necessary screws etc. including all labour charges, material charges etc. complete.
| W5 |  | 19 | 1.05 |  | 0.9 | 17.955
| W2 |  | 10 | 1.2 |  | 0.9 | 10.8
| W4 |  | 4 | 2.45 |  | 0.9 | 8.82
| W3 |  | 3 | 1.38 |  | 0.9 | 3.726
| Total | sqm |  |  |  |  | 41.301
VI | FINISHING
29 | 12mm cement plaster of mix:1:4 ( 1 cement : 4 fine sand)
| for counter slab |  | 4 | 1 |  | 0.75 | 3
| Total | sqm |  |  |  |  | 3
30 | Providing and applying plaster of paris putty of 2 mm thickness over plastered surface to prepare the surface even and smooth complete
| ward 1st portion longer walls |  | 2 | 15.1 | 2.7 |  | 81.54
| passage at ward sides both sides |  | 4 | 15.1 | 2.7 |  | 163.08
| ward 1st portiom shorter walls |  | 3 | 7.72 | 2.7 |  | 62.532
| ward 1st portiom outer walls` |  | 1 | 11.8 | 2.7 |  | 31.86
| ward 2nd portion |  | 4 | 10.9 | 2.7 |  | 117.72
| ward 2nd portion pasage sides |  | 2 | 10.9 | 2.7 |  | 58.86
| ward 2nd portion back sides |  | 1 | 11.8 | 2.7 |  | 31.86
| nurses station |  | 2 | 4.92 | 2.7 |  | 26.568
|  |  | 2 | 3 | 2.7 |  | 16.2
| pharmacy |  | 2 | 4.92 | 2.7 |  | 26.568
|  |  | 2 | 3 | 2.7 |  | 16.2
| teaching room |  | 2 | 6.7 | 2.7 |  | 36.18
|  |  | 2 | 30 | 2.7 |  | 162
| pediatric nephrology |  | 2 | 4.92 | 2.7 |  | 26.568
|  |  | 2 | 3.2 | 2.7 |  | 17.28
| side room |  | 2 | 4.92 | 2.7 |  | 26.568
|  |  | 2 | 3.2 | 2.7 |  | 17.28
| room next to side room |  | 2 | 3.92 | 2.7 |  | 21.168
|  |  | 2 | 3.2 | 2.7 |  | 17.28
| opposite side side room |  | 4 | 4.75 | 2.7 |  | 51.3
|  |  | 4 | 3.2 | 2.7 |  | 34.56
| dietecian |  | 2 | 3 | 2.7 |  | 16.2
|  |  | 2 | 3.2 | 2.7 |  | 17.28
| toilet walls |  | 1 | 3.7 | 2.7 |  | 9.99
| inside store |  | 2 | 3 | 2.7 |  | 16.2
|  |  | 2 | 2 | 2.7 |  | 10.8
| Total | sqm |  |  |  |  | 1113.642
31 | Applying one coat of water thinnable cement primer of approved brand and manufacture on wall surface :
Water thinnable cement primer.
| ward 1st portion longer walls |  | 2 | 15.1 | 2.7 |  | 81.54
| passage at ward sides both sides |  | 4 | 15.1 | 2.7 |  | 163.08
| ward 1st portiom shorter walls |  | 3 | 7.72 | 2.7 |  | 62.532
| ward 1st portiom outer walls` |  | 1 | 11.8 | 2.7 |  | 31.86
| ward 2nd portion |  | 4 | 10.9 | 2.7 |  | 117.72
| ward 2nd portion pasage sides |  | 2 | 10.9 | 2.7 |  | 58.86
| ward 2nd portion back sides |  | 1 | 11.8 | 2.7 |  | 31.86
| nurses station |  | 2 | 4.92 | 2.7 |  | 26.568
|  |  | 2 | 3 | 2.7 |  | 16.2
| pharmacy |  | 2 | 4.92 | 2.7 |  | 26.568
|  |  | 2 | 3 | 2.7 |  | 16.2
| teaching room |  | 2 | 6.7 | 2.7 |  | 36.18
|  |  | 2 | 30 | 2.7 |  | 162
| pediatric nephrology |  | 2 | 4.92 | 2.7 |  | 26.568
|  |  | 2 | 3.2 | 2.7 |  | 17.28
| side room |  | 2 | 4.92 | 2.7 |  | 26.568
|  |  | 2 | 3.2 | 2.7 |  | 17.28
| room next to side room |  | 2 | 3.92 | 2.7 |  | 21.168
|  |  | 2 | 3.2 | 2.7 |  | 17.28
| opposite side side room |  | 4 | 4.75 | 2.7 |  | 51.3
|  |  | 4 | 3.2 | 2.7 |  | 34.56
| dietecian |  | 2 | 3 | 2.7 |  | 16.2
|  |  | 2 | 3.2 | 2.7 |  | 17.28
| inside store |  | 2 | 3 | 2.7 |  | 16.2
|  |  | 2 | 2 | 2.7 |  | 10.8
| inside toilet |  | 4 | 2 | 2.7 |  | 21.6
|  |  | 4 | 2 | 2.7 |  | 21.6
| toilet front wall |  | 1 | 3.7 | 2.7 |  | 9.99
| store front wall |  | 1 | 1.5 | 2.7 |  | 4.05
| Total | sqm |  |  |  |  | 1160.892
32 | Wall painting with Acrylic emulsion paint of approved brand and manufacture to give an even shade:(Two or more coats on new work)
| ward 1st portion longer walls |  | 2 | 15.1 | 2.7 |  | 81.54
| passage at ward sides both sides |  | 4 | 15.1 | 2.7 |  | 163.08
| ward 1st portiom shorter walls |  | 3 | 7.72 | 2.7 |  | 62.532
| ward 1st portiom outer walls` |  | 1 | 11.8 | 2.7 |  | 31.86
| ward 2nd portion |  | 4 | 10.9 | 2.7 |  | 117.72
| ward 2nd portion pasage sides |  | 2 | 10.9 | 2.7 |  | 58.86
| ward 2nd portion back sides |  | 1 | 11.8 | 2.7 |  | 31.86
| nurses station |  | 2 | 4.92 | 2.7 |  | 26.568
|  |  | 2 | 3 | 2.7 |  | 16.2
| pharmacy |  | 2 | 4.92 | 2.7 |  | 26.568
|  |  | 2 | 3 | 2.7 |  | 16.2
| teaching room |  | 2 | 6.7 | 2.7 |  | 36.18
|  |  | 2 | 30 | 2.7 |  | 162
| pediatric nephrology |  | 2 | 4.92 | 2.7 |  | 26.568
|  |  | 2 | 3.2 | 2.7 |  | 17.28
| side room |  | 2 | 4.92 | 2.7 |  | 26.568
|  |  | 2 | 3.2 | 2.7 |  | 17.28
| room next to side room |  | 2 | 3.92 | 2.7 |  | 21.168
|  |  | 2 | 3.2 | 2.7 |  | 17.28
| opposite side side room |  | 4 | 4.75 | 2.7 |  | 51.3
|  |  | 4 | 3.2 | 2.7 |  | 34.56
| dietecian |  | 2 | 3 | 2.7 |  | 16.2
|  |  | 2 | 3.2 | 2.7 |  | 17.28
| toilet walls |  | 1 | 3.7 | 2.7 |  | 9.99
| inside store |  | 2 | 3 | 2.7 |  | 16.2
|  |  | 2 | 2 | 2.7 |  | 10.8
| store front wall |  | 1 | 1.5 | 2.7 |  | 4.05
| Total | sqm |  |  |  |  | 1117.692
33 | Distempering with dry distemper of approved brand and manufacture (two or more coats) of required shade on new work, over and including water thinnable priming coat to give an even shade.
| ward |  | 1 | 15.1 | 7.72 |  | 116.572
| ward 2nd area |  | 1 | 4.9 | 10.8 |  | 52.92
| ward 1st portion side passage |  | 2 | 2 | 17.1 |  | 68.4
|  |  | 1 | 7.72 | 2 |  | 15.44
| ward 2nd portion pasage |  | 2 | 10.8 | 2 |  | 43.2
| nurses station |  | 1 | 4.92 | 3 |  | 14.76
| pharmacy |  | 1 | 4.93 | 3 |  | 14.79
| teaching room |  | 1 | 6.7 | 3 |  | 20.1
| pediatric nephrology |  | 1 | 4.92 | 3.2 |  | 15.744
| side room |  | 1 | 4.92 | 3.2 |  | 15.744
| room next to side room |  | 1 | 3.92 | 3.2 |  | 12.544
| opposite side side room |  | 2 | 4.75 | 3.2 |  | 30.4
| dietecian |  | 1 | 3 | 3 |  | 9
| passage1 |  | 1 | 25 | 2.6 |  | 65
| passage2 |  | 1 | 13 | 2.6 |  | 33.8
| Passage to toilet |  | 1 | 2 | 3.7 |  | 7.4
| toilets |  | 2 | 2 | 2 |  | 8
| store |  | 1 | 3 | 2 |  | 6
| Total | sqm |  |  |  |  | 549.814
34 | Painting with synthetic enamel paint of approved brand and manufacture to give an even shade
a | Two or more coats on old work.
| Windows W4 |  | 16 | 1.2 |  | 2.4 | 46.08
| w5 |  | 1 | 1.9 |  | 2.4 | 4.56
| w6 |  | 6 | 0.85 |  | 2.4 | 12.24
| w7 |  | 11 | 1 |  | 1.5 | 16.5
| v3 |  | 13 | 0.6 |  | 1.2 | 9.36
| Inside |  | 8 | 1.2 |  | 2.4 | 23.04
111.78
| Coefficient 1.3 | [5 empty] | 145.314
| Door |  | 12 | 1.2 |  | 2.4 | 34.56
| Coefficient 2.25 | [5 empty] | 77.76
| total | sqm |  |  |  |  | 223.074
VII | WOOD WORK
35 | Providing and fixing ISI marked flush door shutters conforming to IS: 2202 (Part I) decorative type, core of block board construction with frame of 1st class hard wood and well matched teak 3 ply veneering with vertical grains or cross bands and face veneers on both faces of shutters.
30 mm thick including ISI marked Stainless Steel butt hinges with necessary screws.
| Total | sqm | 4 | 2.1 |  | 1 | 8.4
VIII | PLAIN CEMENT CONCRETE
36 | Providing and laying cement concrete in kerbs, steps and the like at or near ground level excluding the cost of centering, shuttering and finishing.
1:3:6 (1 cement : 3 coarse sand : 6 graded stone aggregate 20 mm nominal size).
| ward |  | 1 | 15.1 | 7.72 | 0.05 | 5.8286
| ward 2nd area |  | 1 | 4.9 | 10.8 | 0.05 | 2.646
| ward 1st portion side passage |  | 2 | 2 | 17.1 | 0.05 | 3.42
|  |  | 1 | 7.72 | 2 | 0.05 | 0.772
| ward 2nd portion pasage |  | 2 | 10.8 | 2 | 0.05 | 2.16
| nurses station |  | 1 | 4.92 | 3 | 0.05 | 0.738
| pharmacy |  | 1 | 4.93 | 3 | 0.05 | 0.7395
| teaching room |  | 1 | 6.7 | 3 | 0.05 | 1.005
| pediatric nephrology |  | 1 | 4.92 | 3.2 | 0.05 | 0.7872
| side room |  | 1 | 4.92 | 3.2 | 0.05 | 0.7872
| room next to side room |  | 1 | 3.92 | 3.2 | 0.05 | 0.6272
| opposite side side room |  | 2 | 4.75 | 3.2 | 0.05 | 1.52
| dietecian |  | 1 | 3 | 3 | 0.05 | 0.45
| passage1 |  | 1 | 25 | 2.6 | 0.05 | 3.25
| passage2 |  | 1 | 13 | 2.6 | 0.05 | 1.69
| Passage to toilet |  | 1 | 2 | 3.7 | 0.05 | 0.37
| store |  | 1 | 3 | 2 | 0.05 | 0.3
| Total | cum |  |  |  |  | 27.0907
IX | FLOORING
37 | Providing and fixing 18mm thick gang saw cut mirror polished (premoulded and prepolished) machine cut for kitchen platforms, vanity counters ,window sills , facias and similar locations of required size of approved shade, colour and texture laid over 20mm thick base cement mortar 1:4 (1 cement : 4 coarse sand) with joints treated with white cement, mixed with matching pigment, epoxy touch ups, including rubbing, curing moulding and polishing to edge to give high gloss finish etc. complete at all levels.areas over 0.5 sqm
| passage1 |  | 1 | 21 | 2.6 |  | 54.6
| passage2 |  | 1 | 10.5 | 2.6 |  | 27.3
| counter slab inside nurses station |  | 1 | 3 | 1 |  | 3
|  | sqm |  |  |  |  | 84.9
38 | Providing and laying polished vitrified floor tiles of size 60 x 60cm of thickness 10mm of M/s. Johnson or equivalent (Marbonite), Somany, Kajaria or equivalent as directed by Enginner in charge in light colours and shades,with water absorption's less than 0.08% and conforming to IS:15622 (Water based) conforming to IS: 15477 , laid on 20mm thick cement mortar 1:4 (1 cement : 4 coarse sand) including grouting the joints with cement and matching pigments etc, complete as directed by the Engineer-in-charge.
| ward |  | 1 | 15.1 | 7.72 |  | 116.572
| ward 2nd area |  | 1 | 4.9 | 10.8 |  | 52.92
| ward 1st portion side passage |  | 2 | 2 | 17.1 |  | 68.4
|  |  | 1 | 7.72 | 2 |  | 15.44
| ward 2nd portion pasage |  | 2 | 10.8 | 2 |  | 43.2
| nurses station |  | 1 | 4.92 | 3 |  | 14.76
| pharmacy |  | 1 | 4.93 | 3 |  | 14.79
| teaching room |  | 1 | 6.7 | 3 |  | 20.1
| pediatric nephrology |  | 1 | 4.92 | 3.2 |  | 15.744
| side room |  | 1 | 4.92 | 3.2 |  | 15.744
| room next to side room |  | 1 | 3.92 | 3.2 |  | 12.544
| opposite side side room |  | 2 | 4.75 | 3.2 |  | 30.4
| dietecian |  | 1 | 3 | 3 |  | 9
| Total | sqm |  |  |  |  | 429.614
39 | Providing and fixing Ist quality ceramic glazed joint free wall tiles conforming to IS : 15622 of minimum thickness 6.5mm of approved make like JOHNSON,KAJARIA, or equivalent of approved make in all colours, shades except burgundy, bottle green, black of any size as approved by Engineer-in-Charge in skirting, risers of steps and dados over 12 mm thick bed of cement Mortar 1:3 (1 cement : 3 coarse sand) and jointing with grey cement slurry @ 3.3kg per sum including pointing in white cement mixed with pigment of matching shade complete.
| ward 1st portion longer walls |  | 2 | 15.1 | 1.6 |  | 48.32
| passage at ward sides both sides |  | 4 | 15.1 | 1.6 |  | 96.64
| ward 1st portiom shorter walls |  | 3 | 7.72 | 1.6 |  | 37.056
| ward 1st portiom outer walls` |  | 1 | 11.8 | 1.6 |  | 18.88
| ward 2nd portion |  | 4 | 10.9 | 1.6 |  | 69.76
| ward 2nd portion pasage sides |  | 2 | 10.9 | 1.6 |  | 34.88
| ward 2nd portion back sides |  | 1 | 11.8 | 1.6 |  | 18.88
| nurses station |  | 2 | 4.92 | 1.6 |  | 15.744
|  |  | 2 | 3 | 1.6 |  | 9.6
| pharmacy |  | 2 | 4.92 | 1.6 |  | 15.744
|  |  | 2 | 3 | 1.6 |  | 9.6
| teaching room |  | 2 | 6.7 | 1.6 |  | 21.44
|  |  | 2 | 30 | 1.6 |  | 96
| pediatric nephrology |  | 2 | 4.92 | 1.6 |  | 15.744
|  |  | 2 | 3.2 | 1.6 |  | 10.24
| side room |  | 2 | 4.92 | 1.6 |  | 15.744
|  |  | 2 | 3.2 | 1.6 |  | 10.24
| room next to side room |  | 2 | 3.92 | 1.6 |  | 12.544
|  |  | 2 | 3.2 | 1.6 |  | 10.24
| opposite side side room |  | 4 | 4.75 | 1.6 |  | 30.4
|  |  | 4 | 3.2 | 1.6 |  | 20.48
| dietecian |  | 2 | 3 | 1.6 |  | 9.6
|  |  | 2 | 3.2 | 1.6 |  | 10.24
| inside store |  | 2 | 3 | 1.6 |  | 9.6
|  |  | 2 | 2 | 1.6 |  | 6.4
| store front wall |  | 1 | 1.5 | 1.6 |  | 2.4
| Total | sqm |  |  |  |  | 656.416
40 | Providing and laying ceramic anti skid floor tiles of of approved make like JOHNSON,KAJARIA,NITCO, & SOMANY of approved make as directed by Engineer in charge 400mmx400mm size for toilets,kitchen area (7.5mm thickness or nearest size) of 1st quality conforming to IS 15622 of approved make in all colours, shades, except white, ivory, grey, fume red brown laid on 20mm thick bed of cement mortar 1:4 (1 cement : 4 coarse sand) including pointing the joints with white cement and matching pigments etc complete.
| store |  | 1 | 3 | 2 |  | 6
| Total | sqm |  |  |  |  | 6
X | PLUMBING AND SANITARY FITTINGS
42 | Providing and fixing white vitreous china pedestal type water closet (European type) with seat and lid, 10 litre low level flushing cistern with fittings & C.I./M.S. brackets, 40 mm flush bend, overflow arrangement with specials of standard make and mosquito proof coupling of approved municipal design complete including painting of fittings and brackets, cutting and making good the walls and floors wherever required : | each | 3 |  |  |  | 3
43 | Providing and fixing wash basin with C.I/M.S. brackets,15mm C.P. brass pillar taps, Kingston / Gem / Techno / Parko, 32mm C.P. brass waste of standard pattern, including painting of fittings and brackets, cutting and making good the walls and floors wherever required : Wash basin size 550x400mm with single 15mm C.P.brass pillar tap | each | 4 |  |  |  | 4
44 | Providing and fixing 600x450 mm beveled edge mirror of superior glass (of approved quality) complete with 6 mm thick hard board ground fixed to wooden cleats with C.P. brass screws and washers complete. | each | 4 |  |  |  | 4
45 | Providing and fixing PTMT soap Dish Holder having length of 138mm, breadth 102mm, height of 75mm with concealed fitting arrangements. Weighing not less than 106 gms. | each | 8 |  |  |  | 8
46 | Providing & fixing PVC Floor Trap as per IS specifications-110x75mm PVC Trap | each | 8 |  |  |  | 8
47 | Providing and fixing PTMT towel rail complete with brackets fixed to wooden cleats with C.P.brass screws with conceiled fittings arrangement of approved quality colour and make( Prayag or equivalent) 600m long towel rail with total length of 645mm, width 78mm and effective height of 88mm, weighing not less than 190gms | each | 8 |  |  |  | 8
48 | Providing and fixing PVC pipe conforming to IS Standards ( pressure 4kg/cm2)complete including all fittings,fixtures,cutting,chasing in walls and making good the walls, testing of joints, concealing the pipes wherever required etc complete.
a | 75mm | rm | 4 |  |  |  | 4
b | 110mm | rm | 4 |  |  |  | 4
49 | Providing and fixing PVC fittings &fixtures conforming IS specifications including ,cutting &making good the walls etc complete.
a | 110mm dia bend | each | 2 |  |  |  | 2
b | 75mm dia bend | each | 2 |  |  |  | 2
c | 75mm door T | each | 2 |  |  |  | 2
d | 75mm door elbow | each | 2 |  |  |  | 2
e | 110mm door T | each | 2 |  |  |  | 2
f | 110mm door elbow | each | 2 |  |  |  | 2
XI | WATER SUPPLY
50 | Providing and Fixing PVC pipe(6Kg/cm2) complete including cutting, chasing in walls and making good the walls etc. complete
a | 20mm PVC pipe
| Say | Rm | 4 |  |  |  | 4
b | 25mm PVC pipe
| Say | Rm | 3 |  |  |  | 3
c | 32mm PVC pipe
| Say | Rm | 3 |  |  |  | 3
51 | Providing and fixing CP brass long body bib cock of approved quality confirming to IS standards weighing not less than 690gms 15mm nominal bore
| Say | Each | 7 |  |  |  | 7
52 | Providing and fixing CP brass stop cock(concealed) of standard design and of approved make confirming to IS 8931 15mm nominal bore
| Say | Each | 7 |  |  |  | 7

## DETAILED WARD9,10 (hidden)
Name of work: Renovation of Ward 4, 9 & 10 in SAT Hospital, Medical College Thiruvananthapuram
WARD 9, 10
Sl. No | Description | unit | Nos | L | B | H | Quantity | unit | rate | Qty | Amount | SR | LMR | Remarks
I | DISMANTLING AND DEMOLISHING
1 | Dismantling old plaster or skirting raking out joints and cleaning the surface for plaster including disposal of rubbish to the dumping ground within 50 metres lead.
Two or more coats on new work
| passage 1 both sides |  | 2 | 17.85 |  | 1.6 | 57.12
| passage 2 both sides |  | 2 | 12.8 |  | 1.6 | 40.96
| ward 9(1) inside longer sides |  | 2 | 16.3 |  | 1.6 | 52.16
| ward 9(1) inside shorter sides |  | 2 | 6.6 |  | 1.6 | 21.12
| ward 9(2) inside longer sides |  | 2 | 9 |  | 1.6 | 28.8
| ward 9(2) inside shorter sides |  | 2 | 4.55 |  | 1.6 | 14.56
| room2 longer sides |  | 2 | 4.55 |  | 1.6 | 14.56
| room 2 shorter sides |  | 2 | 3.95 |  | 1.6 | 12.64
| doctors room 2 nos longer sides |  | 4 | 5.1 |  | 1.6 | 32.64
| doctors room 2 nos shorter sides |  | 4 | 3.2 |  | 1.6 | 20.48
| long room before corridor longer sides |  | 2 | 16 |  | 1.6 | 51.2
| long room before corridor shorter sides |  | 2 | 4.6 |  | 1.6 | 14.72
| zig zag portion |  | 1 | 7 |  | 1.6 | 11.2
| shorter side |  | 1 | 4.55 |  | 1.6 | 7.28
| ward 10 longer sides |  | 2 | 13.54 |  | 1.6 | 43.328
| ward 10 shorter sides |  | 2 | 7.1 |  | 1.6 | 22.72
| passage near zig zag portion |  | 2 | 12.9 |  | 1.6 | 41.28
| small room near doctors room shorter sides |  | 2 | 3.2 |  | 1.6 | 10.24
| small room near doctors room longer sides |  | 2 | 5.3 |  | 1.6 | 16.96
| room oposite side longer sides |  | 2 | 6.55 |  | 1.6 | 20.96
| room oposite side shorter sides |  | 2 | 3.55 |  | 1.6 | 11.36
| toilet walls |  | 8 | 8.2 |  | 1.6 | 104.96
| passage to toilet |  | 2 | 6.6 |  | 1.6 | 21.12
| toilet front passage |  | 2 | 16.3 |  | 1.6 | 52.16
|  | sqm |  |  |  |  | 724.528 | sqm | 15 | 724.528 | 10867.92 | 10867.92 |  | 15.56
2 | Demolishing brick work manually/ by mechanical means including stacking of serviceable material and disposal of unserviceable material within 50 metres lead as per direction of Engineer-in-charge.
| ward 9 before corridor |  | 4 | 3.1 | 2.2 | 0.11 | 3.0008
[7 empty] | 3.0008 |  | 566.6 | 3.0008 | 1700.2533 | 1700.2533 |  | 15.7.4
3 | Dismantling of flushing cistern of all types (C.I./PVC/Vitrious China) including stacking of useful materials near the site and disposal of unserviceable materials within 50 metres lead.
|  | each | 3 |  |  |  | 3 | each | 261.9 | 3 | 785.7 | 785.7 |  | 15.52
4 | Dismantling tile work in floors and roofs laid in cement mortar including stacking material within 50 metres lead.For thickness of tiles 10 mm to 25 mm
| room 1 |  | 1 | 4.99 | 4.55 |  | 22.7045
|  | sqm |  |  |  |  | 22.7045 | sqm | 20.3 | 22.7045 | 460.9013 | 460.9013 |  | 15.23.1
5 | Easing of doors windows including removing and re fixing of shutters and replacing the damaged hinges where ever necessary. | [16 empty] | #VALUE!
| window 120x180 type |  | 28 |  |  |  | 28
| window 110x180 |  | 2 |  |  |  | 2
| window 74x180 |  | 2 |  |  |  | 2
| window 220x180 |  | 2 |  |  |  | 2
| window 280x180 |  | 2 |  |  |  | 2
| doors |  | 18 |  |  |  | 18
|  | each |  |  |  |  | 54 | each | 282 | 54 | 15228 | 15228 |  | LMR | #VALUE! |  |  | #VALUE!
6 | Dismantling stone mosaic work in flooring including stacking material within 50 metre lead.
| doctors room 2 nos |  | 2 | 5.2 | 3.1 |  | 32.24
| smal room |  | 1 | 3.3 | 5.3 |  | 17.49
| large ward room before corriodr |  | 1 | 16 | 4.6 |  | 73.6
| ward 9(1) |  | 1 | 16.22 | 6.6 |  | 107.052
| ward 9(2) |  | 1 | 9 | 4.6 |  | 41.4
| ward 10 |  | 1 | 13.6 | 7.1 |  | 96.56
| ward 10 extension |  | 1 | 12.3 | 6.5 |  | 79.95
| room 2 |  | 1 | 4.55 | 3.9 |  | 17.745
| room near extension area |  | 1 | 7 | 4.6 |  | 32.2
| store |  | 1 | 4.6 | 3.5 |  | 16.1
| passage 2 |  | 1 | 11.7 | 2.7 |  | 31.59
| passage 1 |  | 1 | 17.8 | 2.7 |  | 48.06
|  | sqm |  |  |  |  | 593.987 | sqm | 36.91 | 593.987 | 21924.0602 |  | 21924.0602 | LMR
9 | Dismantling roofing including ridges, hips, valleys and gutters etc., and stacking the material within 50 metres lead of: G.S. Sheet
| near toilet area |  | 1 | 3.5 | 2.1 |  | 7.35
|  | sqm |  |  |  |  | 7.35 | sqm | 45.7 | 7.35 | 335.895 | 335.895 |  | 15.28.1
10 | Disposal of building rubbish / malba / similar unserviceable, dismantled or waste materials by mechanical means including loading, transporting, unloading to approved municipal dumping ground or as approved by Engineer-in-charge, beyond 50 m initial lead, for all loads including all lifts involved.
| dismantled plaster | [5 empty] | 16.2711
| in flooring | [5 empty] | 59.399
|  | cum |  |  |  |  | 75.6701 | cum | 101.75 | 75.6701 | 7699.4327 | 7699.4327 |  | 15.6
II | REPAIRS TO BUILDING
11 | Repairs to plaster of thickness 12mm to 20mm in patches of area 2.5 sq. meters and under including cutting the patch in proper shape, raking out joints and preparing and plastering the surface of the walls complete including disposal of rubbish to the dumping ground within 50metres lead :
With cement mortar 1:4 (1 cement : 4 fine sand).
| ward 9(1) ceiling |  | 1 | 0.5 | 0.35 |  | 0.175
|  |  | 1 | 0.55 | 0.4 |  | 0.22
| ward 9(1) walls |  | 1 | 1.5 |  | 1.2 | 1.8
|  |  | 1 | 1.3 |  | 1.35 | 1.755
| ward 9(2) ceiling |  | 2 | 0.45 | 0.55 |  | 0.495
|  |  | 1 | 0.3 | 0.6 |  | 0.18
| ward 9(2) walls |  | 1 | 1.5 |  | 1.4 | 2.1
|  |  | 1 | 1.2 |  | 1.6 | 1.92
|  |  | 1 | 0.9 |  | 1.5 | 1.35
| room1 ceiling |  | 1 | 0.7 | 1.2 |  | 0.84
| room1 walls |  | 2 | 1.2 |  | 1.3 | 3.12
| room2 walls |  | 1 | 1.5 |  | 1.6 | 2.4
|  |  | 1 | 1.3 |  | 1.4 | 1.82
| ward 10 ceiling |  | 1 | 1.6 | 1.4 |  | 2.24
|  |  | 1 | 0.5 | 0.3 |  | 0.15
| ward 10 walls |  | 2 | 1.5 |  | 1.8 | 5.4
|  | sqm |  |  |  |  | 25.965 | sqm | 186.4 | 25.965 | 4839.876 | 4839.876 |  | 14.1
12 | Renewing glass panes, with putty and nails wherever necessary including racking out the old putty
Float glass panes of thickness 5.5 mm
| window 120x180 type ;18nos |  | 54 | 0.5 |  | 1.8 | 48.6
| window 110x180; 2nos |  | 4 | 0.55 |  | 1.8 | 3.96
| window 74x180; 2 nos |  | 2 | 0.7 |  | 1.8 | 2.52
| window 220x180; 2nos |  | 8 | 0.5 |  | 1.8 | 7.2
| window 280x180; 2nos |  | 10 | 0.45 |  | 1.8 | 8.1
| total | sqm |  |  |  |  | 70.38 | sqm | 764.1 | 70.38 | 53777.358 | 53777.358 |  | 14.5.2
13 | Supplying and fixing new wooden fillets wherever necessary:
2nd class teak wood fillets
| window 120x180 type ;10nos |  | 60 | 2.2 |  |  | 132
| window 110x180; 1nos |  | 4 | 2.2 |  |  | 8.8
| window 74x180; 1 nos |  | 2 | 2.2 |  |  | 4.4
| window 220x180; 1nos |  | 8 | 2.2 |  |  | 17.6
| window 280x180; 1nos |  | 10 | 2.2 |  |  | 22
| window 190x180 |  | 30 | 2.2 |  |  | 66
| total | metre |  |  |  |  | 250.8 | metre | 29.85 | 250.8 | 7486.38 | 7486.38 |  | 14.8.1
15 | Removing white or colour wash by scrapping and sand papering and preparing the surface smooth including necessary repairs to scratches etc. complete
Two or more coats on new work
| passage 1 both sides |  | 2 | 17.85 | 4.2 |  | 149.94
| passage 2 both sides |  | 2 | 12.8 | 4.2 |  | 107.52
| ward 9(1) inside longer sides |  | 2 | 16.3 | 4.2 |  | 136.92
| ward 9(1) inside shorter sides |  | 2 | 6.6 | 4.2 |  | 55.44
| ward 9(2) inside longer sides |  | 2 | 9 | 4.2 |  | 75.6
| ward 9(2) inside shorter sides |  | 2 | 4.55 | 4.2 |  | 38.22
| room2 longer sides |  | 2 | 4.55 | 4.2 |  | 38.22
| room 2 shorter sides |  | 2 | 3.95 | 4.2 |  | 33.18
| doctors room 2 nos longer sides |  | 4 | 5.1 | 4.2 |  | 85.68
| doctors room 2 nos shorter sides |  | 4 | 3.2 | 4.2 |  | 53.76
| long room before corridor longer sides |  | 2 | 16 | 4.2 |  | 134.4
| long room before corridor shorter sides |  | 2 | 4.6 | 4.2 |  | 38.64
| zig zag portion |  | 1 | 7 | 4.2 |  | 29.4
| shorter side |  | 1 | 4.55 | 4.2 |  | 19.11
| ward 10 longer sides |  | 2 | 13.54 | 4.2 |  | 113.736
| ward 10 shorter sides |  | 2 | 7.1 | 4.2 |  | 59.64
| passage near zig zag portion |  | 2 | 12.9 | 4.2 |  | 108.36
| small room near doctors room shorter sides |  | 2 | 3.2 | 4.2 |  | 26.88
| small room near doctors room longer sides |  | 2 | 5.3 | 4.2 |  | 44.52
| room oposite side longer sides |  | 2 | 6.55 | 4.2 |  | 55.02
| room oposite side shorter sides |  | 2 | 3.55 | 4.2 |  | 29.82
| toilet walls |  | 8 | 8.2 | 4.2 |  | 275.52
| passage to toilet |  | 2 | 6.6 | 4.2 |  | 55.44
| toilet front passage |  | 2 | 16.3 | 4.2 |  | 136.92
1901.886
| total | sqm |  |  |  |  | 1902 | sqm | 5.7 | 1902 | 10841.4 | 10841.4 |  | 14.43
III | RCC WORK
16 | Reinforced cement concrete work in beams, suspended floors, roofs having slope upto 15degree, landing balconies, shelves, chajjas lintels bands,plain windowsills, staircase and spiral stair case and upto floor excluding cost of centering, shuttering and reinforcement with 1:1.5:3(1cement: 1.5 sand:3 coarse aggregate in 20 mm nominal size)
| slab in room2 longer side |  | 1 | 4.9 | 1 | 0.05 | 0.245
| slab in shorter side |  | 1 | 4.55 | 1 | 0.05 | 0.2275
|  | cum |  |  |  |  | 0.4725 | cum | 5494.15 | 0.4725 | 2595.9859 | 2595.9859 |  | SR 5.3
17 | Centring and shuttering including strutting, propping etc. and removal of form for :
Suspended floors, roofs, landings, balconies and access platform.
| slab in room2 longer side |  | 1 | 4.9 | 1 |  | 4.9
| slab in shorter side |  | 1 | 4.55 | 1 |  | 4.55
|  | sqm |  |  |  |  | 9.45 | sqm | 311.2 | 9.45 | 2940.84 | 2940.84 |  | SR 5.9.3
18 | Reinforcement with RCC work including straightening cutting,bending placing in position and binding all complete- Thermo mechanical treated bars.
Total quantity of slab ,lintel and sunshade and beam
| Say 110 kg/m3 | [5 empty] | 51.975
|  | kg |  |  |  |  | 51.975 | kg | 62.25 | 51.975 | 3235.4437 | 3235.4437 |  | SR 5.22
IV | BRICK WORK
19 | Brick work with bricks of class designation 50 in superstructure above plinth level upto floor V level in cement mortar 1:6(1 cement: 6 coarse sand)
| in front of ward 9(1) |  | 1 | 5.5 | 4.2 | 0.23 | 5.313
|  | cum |  |  |  |  | 6 | cum | 7300 | 6 | 43800 |  | 43800 | LMR
20 | Half brick masonry with bricks of class designation 50 in superstructure above plinth level upto floor V level in cm 1:4 (1 cement: 4 coarse sand) | [15 empty] | 46650
| for counter slab |  | 4 | 1 |  | 0.75 | 3
|  | sqm |  |  |  |  | 3 | sqm | 950 | 3 | 2850 |  | 2850 | LMR
V | ALUMINIUM WORK
21 | Providing and fixing aluminium work for doors, windows, ventilators and partitions with extruded built up standard tubular sections/ appropriate Z sections and other sections of approved make conforming to IS: 733 and IS: 1285, fixing with dash fasteners of required dia and size, including necessary filling up the gaps at junctions, i.e. at top, bottom and sides with required EPDM rubber/ neoprene gasket etc. Aluminium sections shall be smooth, rust free, straight, mitred and jointed mechanically wherever required including cleat angle, Aluminium snap beading for glazing / paneling, C.P. brass / stainless steel screws, all complete as per architectural drawings and the directions of Engineer-in-charge. (Glazing, paneling and dash fasteners to be paid for separately) :
Anodised aluminium (anodised transparent or dyed to required shade according to IS: 1868, Minimum anodic coating of grade AC 15)
Window W1 120x180 30 nos
| vertical frame (2x30) |  | 60 | 1.8 |  |  | 108
| horizontal frame(3x30) |  | 90 | 1.2 |  |  | 108
Window W2 190x180 2 Nos
| vertical frames(2x2) |  | 4 | 1.8 |  |  | 7.2
| horizontal frames (3x2) |  | 6 | 1.9 |  |  | 11.4
Window W2 110x180 2 Nos
| vertical frames (2x2) |  | 4 | 1.8 |  |  | 7.2
| horizontal frames (3x2) |  | 6 | 1.2 |  |  | 7.2
Window W3 74x180 3 Nos
| vertical frames (2x2) |  | 6 | 1.8 |  |  | 10.8
| horizontal frames (3x2) |  | 9 | 0.74 |  |  | 6.66
Window W4 220x180 2 Nos
| vertical frames (3x2) |  | 6 | 1.8 |  |  | 10.8
| horizontal frames (3x2) |  | 6 | 2.2 |  |  | 13.2
Window W5 280x180 5 Nos
| vertical frames (4x2) |  | 20 | 1.8 |  |  | 36
| horizontal frames (3x2) |  | 15 | 2.8 |  |  | 42
| Assume 1.6 kg/m | [5 empty] | 368.46
| total | kg |  |  |  |  | 589.536 | kg | 358.45 | 589.536 | 211319.1792 | 211319.1792 |  | SR21.1.1.1
22 | Providing and fixing aluminium work for doors, windows, ventilators and partitions with extruded built up standard tubular sections/ appropriate Z sections and other sections of approved make conforming to IS: 733 and IS: 1285, fixing with dash fasteners of required dia and size, including necessary filling up the gaps at junctions, i.e. at top, bottom and sides with required EPDM rubber/ neoprene gasket etc. Aluminium sections shall be smooth, rust free, straight, mitred and jointed mechanically wherever required including cleat angle, Aluminium snap beading for glazing / paneling, C.P. brass / stainless steel screws, all complete as per architectural drawings and the directions of Engineer-in-charge. (Glazing, paneling and dash fasteners to be paid for separately)
For shutters of doors, windows & ventilators including providing and fixing hinges/ pivots and making provision for fixing of fittings wherever required including the cost of EPDM rubber / neoprene gasket required (Fittings shall be paid for separately).
Anodised aluminium (anodised transparent or dyed to required shade according to IS: 1868, Minimum anodic coating of grade AC 15)
Window W1 120x180 30 nos
| vertical frame (2x30) |  | 60 | 1.75 |  |  | 105
| horizontal frame(3x30) |  | 90 | 1.15 |  |  | 103.5
Window W2 190x180 2 Nos
| vertical frames(2x2) |  | 4 | 1.75 |  |  | 7
| horizontal frames (3x2) |  | 6 | 1.85 |  |  | 11.1
Window W2 110x180 2 Nos
| vertical frames (2x2) |  | 4 | 1.75 |  |  | 7
| horizontal frames (3x2) |  | 6 | 1.15 |  |  | 6.9
Window W3 74x180 3 Nos
| vertical frames (2x3) |  | 6 | 1.75 |  |  | 10.5
| horizontal frames (3x3) |  | 9 | 0.7 |  |  | 6.3
Window W4 220x180 2 Nos
| vertical frames (3x2) |  | 6 | 1.75 |  |  | 10.5
| horizontal frames (3x2) |  | 6 | 2.15 |  |  | 12.9
Window W5 280x180 5 Nos
| vertical frames (4x5) |  | 20 | 1.75 |  |  | 35
| horizontal frames (3x5) |  | 15 | 2.75 |  |  | 41.25
356.95
| total | kg |  |  |  |  | 499.73 | kg | 406.5 | 499.73 | 203140.245 | 203140.245 |  | SR 21.1.2.1
24 | Providing and fixing glazing in aluminium door, window, ventilator shutters and partitions etc. with PVC/ neoprene gasket etc. complete as per the architectural drawings and the directions of engineer-in-charge . (Cost of aluminium snap beading shall be paid in basic item) :
Window W1 120x180 30 nos
| 2 shutters each |  | 60 | 0.6 |  | 1.5 | 54
Window 190x180 2 Nos
| 3 shuters each |  | 6 | 0.6 |  | 1.5 | 5.4
Window W2 110x180 2 Nos
| 2 shutters each |  | 4 | 0.55 |  | 1.5 | 3.3
Window W3 74x180 2 Nos
| single shutter |  | 2 | 0.74 |  | 1.5 | 2.22
Window W4 220x180 2 Nos
| 4 shutters each |  | 8 | 0.55 |  | 1.5 | 6.6
Window W5 280x180 5 Nos
| 5 shutters each |  | 25 | 0.55 |  | 1.5 | 20.625
| say | [5 empty] | 92.145 |  | 905.75 | 92.145 | 83460.3338 | 83460.3338 |  | SR 21.3.2
25 | Providing and fixing non polyster filim of approved make and colour with self adhesive to glazed window/doors (Sun filim)
|  | sqm |  |  |  |  | 92.145 | sqm | 196 | 92.145 | 18060.42 |  | 18060.42 | lmr
26 | Providing and fixing anodised aluminium grill (anodised transparent or dyed to required shade according to IS: 1868 with minimum anodic coating of grade AC 15) of approved design/pattern, with approved standard section and fixed to the existing window frame with C.P. brass/ stainless steel screws @ 200mm centre to centre, including cutting the grill to proper opening size for fixing and operation of handles and fixing approved anodised aluminium standard section around the opening, all complete as per requirement and direction of Engineer-in-charge. (Only weight of grill to be measured for payment).
Window W1 120x180 30 nos
| 2 shutters each |  | 60 | 0.6 |  | 0.3 | 10.8
Window 190x180 2 Nos
| 3 shuters each |  | 6 | 0.6 |  | 0.3 | 1.08
Window W2 110x180 2 Nos
| 2 shutters each |  | 4 | 0.55 |  | 0.3 | 0.66
Window W3 74x180 2 Nos
| single shutter |  | 2 | 0.74 |  | 0.3 | 0.444
Window W4 220x180 2 Nos
| 4 shutters each |  | 8 | 0.55 |  | 0.3 | 1.32
Window W5 280x180 5 Nos
| 5 shutters each |  | 25 | 0.55 |  | 0.3 | 4.125
|  | sqm |  |  |  |  | 18.429 | sqm
| say 2.025 kg per sqm | kg |  |  |  |  | 37.3187 | kg | 388.4 | 37.3187 | 14494.5928 | 14494.5928 |  | SR 21.17
27 | Providing &fixing roller bearings to shutters for moving in the channels. | nos |  |  |  |  | 160 | nos | 30 | 160 | 4800 |  | 4800 | lmr
28 | Providing and fixing Mosquito net screen (Screen all - Manufactured by Scrim Products Pvt. Ltd. or equivalent) made of glass fibre coated with vineyl grey colour of thickness 0.012 inch, "mesh weight 0.119kg/sqm, Yarn dia 0.011", openness factor 60% , Aluminium channel of size 10 x10 mm - 1mm wall thickness, and fxing with Fevicol and screwed to All outer section of grill area, tight to fit and fixing in to position with necessary screws etc. including all labour charges, material charges etc. complete.
Window W1 120x180 30 nos
| 2 shutters each |  | 60 | 0.6 |  | 0.3 | 10.8
Window W2 110x180 2 Nos
| 2 shutters each |  | 4 | 0.55 |  | 0.3 | 0.66 | [6 empty] | 0.00020096
| Window W3 74x180 2 Nos | [12 empty] | 1.5775
| single shutter |  | 2 | 0.74 |  | 0.3 | 0.444
| total | sqm |  |  |  |  | 11.904 | sqm | 2427.535 | 11.904 | 28897.3766 |  | 28897.3766 | LMR
VI | FINISHING
29 | 12mm cement plaster of mix:1:4 ( 1 cement : 4 fine sand)
| in front of ward 9(1) |  | 2 | 5.5 |  | 4.2 | 46.2
| for counter slab |  | 4 | 1 |  | 0.75 | 3
| total | [5 empty] | 49.2 |  | 123.5 | 49.2 | 6076.2 | 6076.2 |  | SR 13.1.1
30 | Providing and applying plaster of paris putty of 2 mm thickness over plastered surface to prepare the surface even and smooth complete
| passage 1 both sides |  | 2 | 17.85 | 2.7 |  | 96.39
| passage 2 both sides |  | 2 | 12.8 | 2.7 |  | 69.12
| ward 9(1) inside longer sides |  | 2 | 16.3 | 2.7 |  | 88.02
| ward 9(1) inside shorter sides |  | 2 | 6.6 | 2.7 |  | 35.64
| ward 9(2) inside longer sides |  | 2 | 9 | 2.7 |  | 48.6
| ward 9(2) inside shorter sides |  | 2 | 4.55 | 2.7 |  | 24.57
| room2 longer sides |  | 2 | 4.55 | 2.7 |  | 24.57
| room 2 shorter sides |  | 2 | 3.95 | 2.7 |  | 21.33
| doctors room 2 nos longer sides |  | 4 | 5.1 | 2.7 |  | 55.08
| doctors room 2 nos shorter sides |  | 4 | 3.2 | 2.7 |  | 34.56
| long wardroom before corridor longer sides |  | 2 | 16 | 2.7 |  | 86.4
| long ward room before corridor shorter sides |  | 2 | 4.6 | 2.7 |  | 24.84
| zig zag portion |  | 1 | 7 | 2.7 |  | 18.9
| shorter side |  | 1 | 4.55 | 2.7 |  | 12.285
| ward 10 longer sides |  | 2 | 13.54 | 2.7 |  | 73.116
| ward 10 shorter sides |  | 2 | 7.1 | 2.7 |  | 38.34
| passage near zig zag portion |  | 2 | 12.9 | 2.7 |  | 69.66
| small room near doctors room shorter sides |  | 2 | 3.2 | 2.7 |  | 17.28
| small room near doctors room longer sides |  | 2 | 5.3 | 2.7 |  | 28.62
| room oposite side longer sides |  | 2 | 6.55 | 2.7 |  | 35.37
| room oposite side shorter sides |  | 2 | 3.55 | 2.7 |  | 19.17
| toilet walls |  | 8 | 8.2 | 2.7 |  | 177.12
| passage to toilet |  | 2 | 6.6 | 2.7 |  | 35.64
| toilet front passage |  | 2 | 16.3 | 2.7 |  | 88.02
| in front of ward 9(1) |  | 2 | 5.5 |  | 4.2 | 46.2
| for counter slab |  | 4 | 1 |  | 0.75 | 3
| total | sqm |  |  |  |  | 1271.841 | sqm | 83.8 | 1271.841 | 106580.2758 | 106580.2758 |  | SR 13.26
31 | Applying one coat of water thinnable cement primer of approved brand and manufacture on wall surface :
| passage 1 both sides |  | 2 | 17.85 | 2.7 |  | 96.39
| passage 2 both sides |  | 2 | 12.8 | 2.7 |  | 69.12
| ward 9(1) inside longer sides |  | 2 | 16.3 | 2.7 |  | 88.02
| ward 9(1) inside shorter sides |  | 2 | 6.6 | 2.7 |  | 35.64
| ward 9(2) inside longer sides |  | 2 | 9 | 2.7 |  | 48.6
| ward 9(2) inside shorter sides |  | 2 | 4.55 | 2.7 |  | 24.57
| room2 longer sides |  | 2 | 4.55 | 2.7 |  | 24.57
| room 2 shorter sides |  | 2 | 3.95 | 2.7 |  | 21.33
| doctors room 2 nos longer sides |  | 4 | 5.1 | 2.7 |  | 55.08
| doctors room 2 nos shorter sides |  | 4 | 3.2 | 2.7 |  | 34.56
| long wardroom before corridor longer sides |  | 2 | 16 | 2.7 |  | 86.4
| long ward room before corridor shorter sides |  | 2 | 4.6 | 2.7 |  | 24.84
| zig zag portion |  | 1 | 7 | 2.7 |  | 18.9
| shorter side |  | 1 | 4.55 | 2.7 |  | 12.285
| ward 10 longer sides |  | 2 | 13.54 | 2.7 |  | 73.116
| ward 10 shorter sides |  | 2 | 7.1 | 2.7 |  | 38.34
| passage near zig zag portion |  | 2 | 12.9 | 2.7 |  | 69.66
| small room near doctors room shorter sides |  | 2 | 3.2 | 2.7 |  | 17.28
| small room near doctors room longer sides |  | 2 | 5.3 | 2.7 |  | 28.62
| room oposite side longer sides |  | 2 | 6.55 | 2.7 |  | 35.37
| room oposite side shorter sides |  | 2 | 3.55 | 2.7 |  | 19.17
| toilet walls |  | 8 | 8.2 | 2.7 |  | 177.12
| passage to toilet |  | 2 | 6.6 | 2.7 |  | 35.64
| toilet front passage |  | 2 | 16.3 | 2.7 |  | 88.02
| in front of ward 9(1) |  | 2 | 5.5 |  | 4.2 | 46.2
| for counter slab |  | 4 | 1 |  | 0.75 | 3
| total | sqm |  |  |  |  | 1271.841 | sqm | 27.55 | 1271.841 | 1271.841 | 35039.2196
32 | Wall painting with Acrylic emulsion paint of approved brand and manufacture to give an even shade including primer(Two or more coats on new work)
| passage 1 both sides |  | 2 | 17.85 | 2.7 |  | 96.39
| passage 2 both sides |  | 2 | 12.8 | 2.7 |  | 69.12
| ward 9(1) inside longer sides |  | 2 | 16.3 | 2.7 |  | 88.02
| ward 9(1) inside shorter sides |  | 2 | 6.6 | 2.7 |  | 35.64
| ward 9(2) inside longer sides |  | 2 | 9 | 2.7 |  | 48.6
| ward 9(2) inside shorter sides |  | 2 | 4.55 | 2.7 |  | 24.57
| room2 longer sides |  | 2 | 4.55 | 2.7 |  | 24.57
| room 2 shorter sides |  | 2 | 3.95 | 2.7 |  | 21.33
| doctors room 2 nos longer sides |  | 4 | 5.1 | 2.7 |  | 55.08
| doctors room 2 nos shorter sides |  | 4 | 3.2 | 2.7 |  | 34.56
| long wardroom before corridor longer sides |  | 2 | 16 | 2.7 |  | 86.4
| long ward room before corridor shorter sides |  | 2 | 4.6 | 2.7 |  | 24.84
| zig zag portion |  | 1 | 7 | 2.7 |  | 18.9
| shorter side |  | 1 | 4.55 | 2.7 |  | 12.285
| ward 10 longer sides |  | 2 | 13.54 | 2.7 |  | 73.116
| ward 10 shorter sides |  | 2 | 7.1 | 2.7 |  | 38.34
| passage near zig zag portion |  | 2 | 12.9 | 2.7 |  | 69.66
| small room near doctors room shorter sides |  | 2 | 3.2 | 2.7 |  | 17.28
| small room near doctors room longer sides |  | 2 | 5.3 | 2.7 |  | 28.62
| room oposite side longer sides |  | 2 | 6.55 | 2.7 |  | 35.37
| room oposite side shorter sides |  | 2 | 3.55 | 2.7 |  | 19.17
| toilet walls |  | 8 | 8.2 | 2.7 |  | 177.12
| passage to toilet |  | 2 | 6.6 | 2.7 |  | 35.64
| toilet front passage |  | 2 | 16.3 | 2.7 |  | 88.02
|  | sqm |  |  |  |  | 1222.641
33 | Distempering with dry distemper of approved brand and manufacture (two or more coats) of required shade on new work, over and including water thinnable priming coat to give an even shade.
CEILING
| doctors room 2 nos |  | 2 | 5.2 | 3.1 |  | 32.24
| small room |  | 1 | 3.3 | 5.3 |  | 17.49
| large ward room before corridor |  | 1 | 16 | 4.6 |  | 73.6
| corridor before zig zag room |  | 1 | 12.9 | 2.7 |  | 34.83
| ward 9(1) |  | 1 | 16.22 | 6.6 |  | 107.052
| ward 9(2) |  | 1 | 9 | 4.6 |  | 41.4
| ward 10 |  | 1 | 13.6 | 7.1 |  | 96.56
| ward 10 extension |  | 1 | 12.3 | 6.5 |  | 79.95
| room 1 |  | 1 | 4.55 | 4.99 |  | 22.7045
| room 2 |  | 1 | 4.55 | 3.9 |  | 17.745
| room opposite side |  | 1 | 6.55 | 3.55 |  | 23.2525
| store |  | 1 | 4.6 | 3.5 |  | 16.1
| passage1 |  | 1 | 17.85 | 2.68 |  | 47.838
| passage2 |  | 1 | 11.75 | 2.68 |  | 31.49
| area in front of ward 9(1) |  | 1 | 9.7 | 2.68 |  | 25.996
| pasage to toilet |  | 1 | 6.6 | 2.5 |  | 16.5
| toilet |  | 1 | 19.5 | 3 |  | 58.5
|  | sqm |  |  |  |  | 743.248 |  | 60.25 | #REF! | #VALUE! | #REF! |  | SR
34 | Painting with synthetic enamel paint of approved brand and manufacture of required colour to give an even shade :
| window 120x180 type |  | 30 | 1.2 |  | 1.8 | 64.8
| window 110x180 |  | 2 | 1.1 |  | 1.8 | 3.96
| window 74x180 |  | 2 | 0.74 |  | 1.8 | 2.664
| window 220x180 |  | 3 | 2.2 |  | 1.8 | 11.88
| window 280x180 |  | 3 | 2.8 |  | 1.8 | 15.12
| window 190x180 |  | 5 | 1.9 |  | 1.8 | 17.1
| doors |  | 18 | 1.2 |  | 2.2 | 47.52
163.044
|  | sqm |  |  |  |  | 366.849 | sqm | 35.2 | 366.849 | 12913.0848 | 12913.0848 |  | 14.54.1
VI | WOOD WORK
35 | Providing and fixing ISI marked flush door shutters conforming to IS: 2202 (Part I) decorative type, core of block board construction with frame of 1st class hard wood and well matched teak 3 ply veneering with vertical grains or cross bands and face veneers on both faces of shutters.
30 mm thick including ISI marked Stainless Steel butt hinges with necessary screws.
| shutters for doors | sqm | 4 | 2.1 |  | 1 | 8.4 |  | 1984.8 | 8.4 | 16672.32 |  | 16672.32 | lmr
VII | PLAIN CEMENT CONCRETE
36 | Providing and laying cement concrete in kerbs, steps and the like at or near ground level excluding the cost of centering, shuttering and finishing.
1:3:6 (1 cement : 3 coarse sand : 6 graded stone aggregate 20 mm nominal size).
| doctors room 2 nos |  | 2 | 5.2 | 3.1 | 0.05 | 1.612
| small room |  | 1 | 3.3 | 5.3 | 0.05 | 0.8745
| large ward room before corriodr |  | 1 | 16 | 4.6 | 0.05 | 3.68
| ward 9(1) |  | 1 | 16.22 | 6.6 | 0.05 | 5.3526
| ward 9(2) |  | 1 | 9 | 4.6 | 0.05 | 2.07
| ward 10 |  | 1 | 13.6 | 7.1 | 0.05 | 4.828
| ward 10 extension |  | 1 | 12.3 | 6.5 | 0.05 | 3.9975
| room 1 |  | 1 | 4.55 | 4.99 | 0.05 | 1.1352
| room 2 |  | 1 | 4.55 | 3.9 | 0.05 | 0.88725
| room oppositeside |  | 1 | 6.55 | 3.55 | 0.05 | 1.1626
| room near extension area |  | 1 | 7 | 4.6 | 0.05 | 1.61
| store |  | 1 | 4.6 | 3.5 | 0.05 | 0.805
|  | cum |  |  |  |  | 28.0147 | cum | 4024 | 28.0147 | 112731.1528 | 112731.1528 |  | SR 4.4
VIII | FLOORING
37 | Providing and fixing 18mm thick gang saw cut mirror polished (premoulded and prepolished) machine cut for kitchen platforms, vanity counters ,window sills , facias and similar locations of required size of approved shade, colour and texture laid over 20mm thick base cement mortar 1:4 (1 cement : 4 coarse sand) with joints treated with white cement, mixed with matching pigment, epoxy touch ups, including rubbing, curing moulding and polishing to edge to give high gloss finish etc. complete at all levels.Granite of any colour and shade. Area of slab over 0.50 sqm.
| passage1 |  | 1 | 17.85 | 2.68 |  | 47.838
| passage2 |  | 1 | 11.75 | 2.68 |  | 31.49
| area in front of ward 9(1) |  | 1 | 9.7 | 2.68 |  | 25.996
|  | sqm |  |  |  |  | 105.324 |  | 3083.4 | 105.324 | 324756.0216 | 324756.0216 |  | SR
38 | Providing and laying polished vitrified floor tiles of size 60 x 60cm of thickness 10mm of M/s. Johnson or equivalent (Marbonite), Somany, Kajaria or equivalent as directed by Enginner in charge in light colours and shades,with water absorption's less than 0.08% and conforming to IS:15622 (Water based) conforming to IS: 15477 , laid on 20mm thick cement mortar 1:4 (1 cement : 4 coarse sand) including grouting the joints with cement and matching pigments etc, complete as directed by the Engineer-in-charge.
| doctors room 2 nos |  | 2 | 5.2 | 3.1 |  | 32.24
| smal room |  | 1 | 3.3 | 5.3 |  | 17.49
| large ward room before corriodr |  | 1 | 16 | 4.6 |  | 73.6
| ward 9(1) |  | 1 | 16.22 | 6.6 |  | 107.052
| ward 9(2) |  | 1 | 9 | 4.6 |  | 41.4
| ward 10 |  | 1 | 13.6 | 7.1 |  | 96.56
| room 1 |  | 1 | 4.55 | 4.99 |  | 22.7045
| room 2 |  | 1 | 4.55 | 3.9 |  | 17.745
| room oppositeside |  | 1 | 6.55 | 3.55 |  | 23.2525
| room near extension area |  | 1 | 7 | 4.6 |  | 32.2
| store |  | 1 | 4.6 | 3.5 |  | 16.1
|  | sqm |  |  |  |  | 480.344 |  | 1337.1 | 480.344 | 642267.9624 | 642267.9624 |  | SR 11.41.2
39 | Providing and fixing Ist quality ceramic glazed joint free wall tiles conforming to IS : 15622 of minimum thickness 6.5mm of approved make like JOHNSON,KAJARIA, or equivalent of approved make in all colours, shades except burgundy, bottle green, black of any size as approved by Engineer-in-Charge in skirting, risers of steps and dados over 12 mm thick bed of cement Mortar 1:3 (1 cement : 3 coarse sand) and jointing with grey cement slurry @ 3.3kg per sum including pointing in white cement mixed with pigment of matching shade complete.
| passage 1 both sides |  | 2 | 17.85 | 1.6 |  | 57.12
| passage 2 both sides |  | 2 | 12.8 | 1.6 |  | 40.96
| ward 9(1) inside longer sides |  | 2 | 16.3 | 1.6 |  | 52.16
| ward 9(1) inside shorter sides |  | 2 | 6.6 | 1.6 |  | 21.12
| ward 9(2) inside longer sides |  | 2 | 9 | 1.6 |  | 28.8
| ward 9(2) inside shorter sides |  | 2 | 4.55 | 1.6 |  | 14.56
| room2 longer sides |  | 2 | 4.55 | 1.6 |  | 14.56
| room 2 shorter sides |  | 2 | 3.95 | 1.6 |  | 12.64
| doctors room 2 nos longer sides |  | 4 | 5.1 | 1.6 |  | 32.64
| doctors room 2 nos shorter sides |  | 4 | 3.2 | 1.6 |  | 20.48
| long room before corridor longer sides |  | 2 | 16 | 1.6 |  | 51.2
| long room before corridor shorter sides |  | 2 | 4.6 | 1.6 |  | 14.72
| zig zag portion |  | 1 | 7 | 1.6 |  | 11.2
| shorter side |  | 1 | 4.55 | 1.6 |  | 7.28
| ward 10 longer sides |  | 2 | 13.54 | 1.6 |  | 43.328
| ward 10 shorter sides |  | 2 | 7.1 | 1.6 |  | 22.72
| passage near zig zag portion |  | 2 | 12.9 | 1.6 |  | 41.28
| small room near doctors room shorter sides |  | 2 | 3.2 | 1.6 |  | 10.24
| small room near doctors room longer sides |  | 2 | 5.3 | 1.6 |  | 16.96
| room oposite side longer sides |  | 2 | 6.55 | 1.6 |  | 20.96
| room oposite side shorter sides |  | 2 | 3.55 | 1.6 |  | 11.36
| toilet walls |  | 8 | 8.2 | 1.6 |  | 104.96
| passage to toilet |  | 2 | 6.6 | 1.6 |  | 21.12
| toilet front passage |  | 2 | 16.3 | 1.6 |  | 52.16
724.528
|  | sqm |  |  |  |  | 725 |  | 724.25 | 725 | 525081.25 | 525081.25 |  | SR 11.36
40 | Providing and laying ceramic anti skid floor tiles of of approved make like JOHNSON,KAJARIA,NITCO, & SOMANY of approved make as directed by Engineer in charge 400mmx400mm size for toilets,kitchen area (7.5mm thickness or nearest size) of 1st quality conforming to IS 15622 of approved make in all colours, shades, except white, ivory, grey, fume red brown laid on 20mm thick bed of cement mortar 1:4 (1 cement : 4 coarse sand) including pointing the joints with white cement and matching pigments etc complete.
| Passage to toilet |  | 1 | 2.3 | 7.06 |  | 16.238
| toilets |  | 10 | 2.3 | 1.8 |  | 41.4
|  | sqm |  |  |  |  | 57.638 |  | 931 | 57.638 | 53660.978 | 53660.978 |  | SR 11.39 |  | 2349.36
IX | STEEL WORK
41 | Providing corrugated G.S. sheet roofing including vertical/curved surface fixed with polymer coated J or L hooks, bolts and nuts 8 mm diameter with bitumen and G.I. limpet washers or with G.I. limpet washers filled with white lead and including a coat of approved steel primer and two coats of approved paint on overlapping of sheets complete (up to any pitch in horizontal/ vertical or curved surfaces) excluding the cost of purlins, rafters and trusses and including cutting to size and shape wherever require
1.00mm thick with zinc coating not less than 275gm/m²
| near toilet area |  | 1 | 3.5 | 2.1 |  | 7.35
|  | sqm |  |  |  |  | 7.35 | sqm | 878.45 | 7.35 | 6456.6075 | 6456.6075 |  | 12.1.1
X | PLUMBING AND SANITARY FITTINGS
42 | Providing and fixing white vitreous china pedestal type water closet (European type) with seat and lid, 10 litre low level flushing cistern with fittings & C.I./M.S. brackets, 40 mm flush bend, overflow arrangement with specials of standard make and mosquito proof coupling of approved municipal design complete including painting of fittings and brackets, cutting and making good the walls and floors wherever required : | each | 3 |  |  |  | 3 |  | 2865.1 | 3 | 8595.3 | 8595.3 |  | SR 17.2.1
43 | Providing and fixing wash basin with C.I/M.S. brackets,15mm C.P. brass pillar taps, Kingston / Gem / Techno / Parko, 32mm C.P. brass waste of standard pattern, including painting of fittings and brackets, cutting and making good the walls and floors wherever required : Wash basin size 550x400mm with single 15mm C.P.brass pillar tap | each | 8 |  |  |  | 8 |  | 1679.95 | 8 | 13439.6 | 13439.6 |  | SR 17.7.3
44 | Providing and fixing 600x450 mm beveled edge mirror of superior glass (of approved quality) complete with 6 mm thick hard board ground fixed to wooden cleats with C.P. brass screws and washers complete. | each | 5 |  |  |  | 5 |  | 674 | 5 | 3370 | 3370 |  | SR 17.31
45 | Providing and fixing PTMT soap Dish Holder having length of 138mm, breadth 102mm, height of 75mm with concealed fitting arrangements. Weighing not less than 106 gms. | each | 8 |  |  |  | 8 |  | 180 | 8 | 1440 | 1440 |  | SR 18.65
46 | Providing & fixing PVC Floor Trap as per IS specifications-110x75mm PVC Trap | each | 8 |  |  |  | 8 |  | 157 | 8 | 1256 | 1256 |  | lmr
47 | Providing and fixing PTMT towel rail complete with brackets fixed to wooden cleats with C.P.brass screws with conceiled fittings arrangement of approved quality colour and make( Prayag or equivalent) 600m long towel rail with total length of 645mm, width 78mm and effective height of 88mm, weighing not less than 190gms | each | 8 |  |  |  | 8 |  | 415.2 | 8 | 3321.6 | 3321.6 |  | SR 17.73.2
48 | Providing and fixing PVC pipe conforming to IS Standards ( pressure 4kg/cm2)complete including all fittings,fixtures,cutting,chasing in walls and making good the walls, testing of joints, concealing the pipes wherever required etc complete.
a | 75mm | Rm | 4 |  |  |  | 4 |  | 185 | 4 | 740 |  | 740 | LMR
b | 110mm | Rm | 4 |  |  |  | 4 |  | 280 | 4 | 1120 |  | 1120 | LMR
49 | Providing and fixing PVC fittings &fixtures conforming IS specifications including ,cutting &making good the walls etc complete.
a | 110mm dia bend | each | 2 |  |  |  | 2 |  | 175 | 2 | 350 |  | 350 | LMR
b | 75mm dia bend | each | 2 |  |  |  | 2 |  | 145 | 2 | 290 |  | 290 | LMR
c | 75mm door T | each | 2 |  |  |  | 2 |  | 145 | 2 | 290 |  | 290 | LMR
d | 75mm door elbow | each | 2 |  |  |  | 2 |  | 150 | 2 | 300 |  | 300 | LMR
e | 110mm door T | each | 2 |  |  |  | 2 |  | 210 | 2 | 420 |  | 420 | LMR
f | 110mm door elbow | each | 2 |  |  |  | 2 |  | 240 | 2 | 480 |  | 480 | LMR
XI | SUB HEAD - XIV - WATER SUPPLY
50 | Providing and Fixing PVC pipe(6Kg/cm2) complete including cutting, chasing in walls and making good the walls etc. complete
a | 20mm PVC pipe
| Say | Rm | 5 |  |  |  | 5 | Rm | 83 | 5 | 415 |  | 415 | LMR
b | 25mm PVC pipe
| Say | Rm | 4 |  |  |  | 4 | Rm | 95 | 4 | 380 |  | 380 | LMR
c | 32mm PVC pipe
| Say | Rm | 4 |  |  |  | 4 | Rm | 110 | 4 | 440 |  | 440 | LMR
51 | Providing and fixing CP brass long body bib cock of approved quality confirming to IS standards weighing not less than 690gms 15mm nominal bore
| Say | Each | 8 |  |  |  | 8 | Each | 430.6 | 8 | 3444.8 | 3444.8 |  | SR 18.51
52 | Providing and fixing CP brass stop cock(concealed) of standard design and of approved make confirming to IS 8931 15mm nominal bore
| Say | Each | 8 |  |  |  | 8 | Each | 426.55 | 8 | 3412.4 | 3412.4 |  | SR 18.52
| total | [10 empty] | #REF! | 142229.1768
[9 empty] | 42.95% FOR SR ITEMS |  |  | #REF!
[9 empty] | TOTAL FOR SR |  |  | #REF!
[9 empty] | GRAND TOTAL |  |  | #REF!
| 3% contigencies | [10 empty] | #REF!
| total | [10 empty] | #REF!
| 7% consultancy | [10 empty] | #REF!
| 12..36% tax on consultancies | [10 empty] | #REF!
| grand total | [10 empty] | #REF!
32
32
Providing and applying plaster of paris putty of 2 mm thickness over plastered surface to prepare the surface even and smooth complete
19 | Quantity same as inside plastering | [5 empty] | #REF! |  | 83.8 |  | #REF! | #REF!
21

## PART B -ELECTRICALWORKS
PART B - ELECTRICAL WORKS
Sl No | Description of Items | Unit | Quantity | Rate (Rs. in words & Figures) | Amount
A | Wiring
1 | Wiring for light point / fan point / exhaust fan point / call bell point with 1.5 sq.mm FR PVC insulated copper conductor single core cable in surface/recessed PVC conduit with modular switch, modular plate, suitable GI box and earthing the point with 1.5 sqmm, FR PVC insulated copper conductor single core cable etc. as required.
| Group B | Point | 225
2 | Wiring for circuit/submain wiring along with earth wire with the following sizes of FR PVC insulated copper conductor, single core cable in surface/recessed PVC conduit as required.
2.1 | 2 X 1.5 sqmm + 1.5 sqmm earth wire | RM | 1000
2.2 | 2 X 2.5 sqmm + 2.5 sqmm earth wire | RM | 900
2.3 | 2 x 4 sqmm + 1 x 4 sqmm earth wire | RM | 270
3 | Telephone wiring in existing conduit : Supplying and drawing following pair 0.5 sq.mm FR PVC insulated copper conductor,unarmored telephone cable in the existing surface/recessed PVC conduit as required
3.1 | 2 Pair | RM | 240
3.2 | 4 Pair | RM | 300
4 | Supplying and drawing co-axial TV cable RG-6 grade, 0.7 mm solid copper conductor PE insulated, shielded with fine tinned copper braid and protected with PVC sheath in the existing surface/ recessed steel/ PVC conduit as required. | RM | 200
5 | Supplying and fixing of following sizes of PVC conduit along with the accessories in surface/ recess including painting in case of surface conduit , or cutting the wall and making good the same in case of recessed conduit as required for wiring.
5.1 | 20mm | RM | 530
5.2 | 25mm | RM | 430
6 | Supplying and fixing metal box of following sizes (nominal size) on surface or in recess with suitable size of phenolic laminated sheet cover in front including painting etc as required.
6.1 | 150 mm X 150 mm X 60 mm deep | Each | 5
6.2 | 200 mm X 250 mm X 60 mm deep | Each | 5
7 | Supplying and fixing following modular switch/socket on the existing modular plate & switch box including connections but excluding modular plate etc. as required.
7.1 | Telephone socket outlet | Each | 12
7.2 | TV antenna socket outlet | Each | 6
8 | Supplying & fixing stepped type electronic fan regulator on the existing modular plate switch box including connection but excluding modular plate etc as required. | Each | 90
9 | Supplying and fixing modular blanking plate on the existing modular plate & switch box excluding modular plate as required. | Each | 40
10 | Supply and fixing following sizes / modules, Gi box along with modular base & cover plate for modular switches in recess etc as required.
10.1 | 1 or 2 module | Each | 105
10.2 | 3 module | Each | 40
11 | Supplying and fixing suitable size GI box with modular plate and cover in front on surface or in recess including providing and fixing 3 pin 5/6 amps modular socket outlet and 5/6 amps modular switch, connection, painting etc. as required | Each | 60
12 | Supplying and fixing suitable size GI box with modular plate and cover in front on surface or in recess including providing and fixing 6 pin 15/16 & 5/6 amps modular socket outlet and 15/16 amps modular switch, connection, painting etc. as required | Each | 20
13 | Supply & fixing call bell / buzzer suitable for single phase, 230 volts, complete as required. | Each | 10
14 | Installation, testing and commissioning of pre-wired, fluorescent fitting / compact fluorescent fitting of all types, complete with all accessories and tube etc. directly on ceiling/ wall, including connection with 1.5 sq. mm FR PVC insulated, copper conductor, single core cable and earthing etc. as required. | Each | 40
15 | Installation, testing and commissioning of ceiling fan, including wiring the down rods of standard length (upto 30 cm) with 1.5 sq. mm FR PVC insulated, copper conductor, single core cable etc. as required. | Each | 80
16 | Installation, testing and commissioning of pre-wired, fluorescent fitting / compact fluorescent fitting of all types, complete with all accessories and tube etc., including supplying and fixing ball and socket arrangement, 2 no. down rods of 20 mm dia X 1.6 mm thick steel conduit upto 30 cm length, painting and wiring the down rods and connection with 1.5 sq. mm FR PVC insulated, copper conductor, single core cable and earthing etc. as required. | Each | 80
17 | Supplying and fixing extra down rod of 10 cm length G.I. pipe ,15 mm dia, heavy gauge including painting etc. as required. (Note : More than 5 cm length shall be rounded to the nearest 10 cm and 5 cm or less shall be ignored) | Each | 70
18 | Installation of exhaust fan in the existing opening, including making good the damage, connection, testing, commissioning etc. as required.
| Upto 450 mm sweep | Each | 10
19 | Supplying and fixing following ways surface/ recess mounting, vertical type, 415 volts, TPN MCB distribution board of sheet steel, dust protected, duly powder painted, inclusive of 200 amps tinned copper bus bar, common neutral link, earth bar, din bar for mounting MCB's (but without MCB's/ MCCB) as required . (Note : Vertical type MCB TPDB is normally used where 3 phase outlets are required.)
19.1 | 4 Way Double door | Each | 2
19.2 | 8 Way Double door | Each | 1
20 | Supplying and fixing following way horizontal type TP&N MCB distribution board of steel sheet for 415 volts on surface/ recess complete with tinned copper bus bar, neutral link, earth bar, din bar, detachable gland plate, interconnections, powder painted including earthing etc. as required.(But without MCB/ RCCB/ Isolator)
| 4 way, Double door | Each | 6
21 | Supplying and fixing 5 amps to 32 amps rating, 240 volts `B' curve, miniature circuit breaker suitable for lighting and other loads of following poles in the exisiting MCB DB complete with connections,m testing and commissioning etc, as required.
21.1 | Single pole | Each | 50
21.2 | Triple pole | Each | 6
22 | Supplying and fixing 5 amps to 32 amps rating, 240 volts `C' curve, miniature circuit breaker suitable for lighting and other loads of following poles in the exisiting MCB DB complete with connections,m testing and commissioning etc, as required.
22.1 | Single pole | Each | 36
22.2 | Triple pole | Each | 4
23 | Supplying and fixing single pole blanking plate in the existing MCB DB complete etc. as required. | Each | 60
24 | Supplying and fixing following rating, four pole, 415 volts, isolator in the existing MCB DB complete with connections, testing and commissioning etc. as required.
| 40 amps | Each | 6
25 | Supplying and fixing following rating, four pole, (three phase and neutral), 415 volts, residual current circuit breaker (RCCB), having a sensitivity current upto 300 milliamperes in the existing MCB DB complete with connections, testing and commissioning etc. as required.
| 40 amps | Each | 6
26 | Supplying & fixing TP sheet steel enclosure on surface / recess along with 16 /25/32 amps 415volt, "C" curve TP MCB complete with connections, testing and commissioning etc as required. | Each | 4
27 | Supplying and fixing 20A, 240V, SPN industrial type socket outlet, with 2 pole and earth, metal enclosed plug top along with 16 amps, C curve, SP MCB in sheet steel enclosure on surface or in recess with chained metal cover for the socket outlet and complete with connections, testing and commissioning etc as required. | Each | 4
28 | Providing and fixing following capacity TP&N dis connector fuse switch unit inside the existing cubicle pannel board with ISI marked HRC fuses including drilling holes in cubicle pannel, making connections,etc, as required.
| 63 Amp TP&N | Each | 3
29 | Supply & fixing 6 SWG dia GI wire on surface or in recess for loop earthing as required. | RM | 200
30 | Laying and fixing one mo. PVC insulated PVC sheathed / XLPE power cable of 1.1 kV grade of following size on wall surface as required.
30.1 | Upto 35 sqmm (clamped with 1mm thick saddle) | RM | 220
30.2 | Above 35 sqmm and upto 95sqmm (clamped with 25x3mm MS flat clamp). | RM | 20
31 | Supply and making end termination with brass compression gland and aluminium lugs for following sizes of PVC insulated and PVc sheathed / XLPE aluminium conductor cable of 1.1kV grade as required.
31.1 | 3.5C x 35 sqmm | Each | 4
31.2 | 4C x 16 sqmm | Each | 4
31.3 | 4C x 10 sqmm | Each | 4
31.4 | 4C x 6 sqmm | Each | 4
32 | Supply of following size 1.1 KV grade XLPE insulated, PVC sheathed, armoured Aluminium conductor power cable conforming to IS 7098 (Part 1) amended upto date.
32.1 | 3.5C x 35 sqmm | RM | 20
32.2 | 4C x 16 sqmm | RM | 90
32.3 | 4C x 10 sqmm | RM | 50
32.4 | 4C x 6 sqmm | RM | 60
33 | Supply of 1x28W, indoor surface mountable fluorescent CRCA sheet steel power coated body light fixture, 28W T5 lamp, electronic HPF ballast, lamp holder, prewired complete with all necessary accessories suitable for operation on 230V, 50Hz AC supply as required (Wipro WIF 20128 SG or Philips TMS122 M 1xTL5-28W EBT or Bajaj BTIR 128). | Each | 34
34 | Supply of 1x28W, indoor surface mountable fluorescent CRCA sheet steel power coated body light fixture, 28W T5 lamp, electronic HPF ballast, lamp holder, prewired complete with all necessary accessories suitable for operation on 230V, 50Hz AC supply as required (Wipro WIF 20228 SG or Philips TMS122 M 2xTL5-28W EBT or Bajaj BTIR 228). | Each | 79
35 | Supply of 1200 mm sweep min three star rated ceiling fan complete with motor, double ball bearing, blades, canopy, 30 cm down rod and without speed regulator suitable for 230 V 50 HZ, AC supply confirms to IS 374/1979 as required complete. (Make Usha Technix or Crompton High Breeze Plus or equivalent). | Each | 90
36 | Supply of 250mm sweep, 1250 rpm, louvered ventilating fan suitable for single phase 230 volt, 50Hz AC supply complete with motor, capacitor, louvers/shutters and all accessories as required complete. (Usha Crisp Air or Equi.) | Each | 10
37 | Supply & drawing Cat 6E cable in the existing surface / recessed steel / PVC conduit including connection to outlet as required. | RM | 300
38 | Supplying and fixing modular RJ 45 computer socket on the exisitng modular plate & switch box including connections but excluding modular plate etc. as required. | Each | 8
39 | Supplying and fixing 63A, FP ,415 volts, C curve MCB in the existing DB, enclosure complete with connections, testing and commissioning etc. as required. | Each | 3
40 | Supply & fixing straight / Angle batten holder with ISI marking including connection etc complete with all accessories as required. | Each | 20
41 | Supply and fixing ISI marked Compact Fluroscent Lamp (CFL), 11 watts of approved quality. | Each | 20
42 | Supply & installation of 10 pair Telephone Terminal box with 1 no. 10 pair krone IDC module and SS BMF. | Each | 2
TOTAL (PART B- ELECTRICAL WORKS)
TOTAL (PART A + PART B)