## Ele Edt Tender
MODIFICATION WORKS IN PARAMEDICAL ACADEMIC BLOCK TO ACCOMODATE DENTAL COLLEGE AT TDMC, ALAPPUZHA.
Electrical Estimate
PART B- ELECTRICAL WORKS
Sl No | Description of Items | Unit | Qty | Rate Rs (in figures & words) | Amount in Rs
1 | Wiring for circuit/submain wiring along with earth wire with the following sizes of FR PVC insulated copper conductor, single core cable in surface/recessed PVC conduit as required.
1.1 | 2 X 1.5 sqmm + 1.5 sqmm earth wire | Rm | 400
1.2 | 2 X 2.5 sqmm + 2.5 sqmm earth wire | Rm | 1300
1.3 | 2 X 4 sq. mm + 4 sq. mm earth wire | Rm | 120
1.4 | 2 X 6 sq. mm + 6 sq. mm earth wire | Rm | 120
2 | Supplying and fixing suitable size GI box with modular plate and cover in front on surface or in recess including providing and fixing 3 pin 5/6 amps modular socket outlet and 5/6 amps modular switch, connection, painting etc. as required | Each | 125
3 | Supplying and fixing suitable size GI box with modular plate and cover in front on surface or in recess including providing and fixing 3pin 15/16 modular socket outlet and 15/16 amps modular switch, connection, painting etc. as required | Each | 60
4 | Supplying and fixing following way prewired TP&N MCB distribution board of steel sheet for 415 volts on surface/ recess complete with loose wire box, terminal connectors for all incoming and outgoing circuits, duly prewired with suitable size FR PVC insulated copper conductor up to terminal blocks, tinned copper bus bar, neutral link, earth bar, din bar, detachable gland plate, interconnections, powder painted including earthing etc. as required.(But without MCB/ RCCB/ Isolator)
4.1 | 4 way Double Door | Each | 2
4.2 | 6 way, Double Door | Each | 1
4.3 | 8 way, Double Door | Each | 1
4.4 | 12 way, Double Door | Each | 1
5 | Supplying and fixing 5 amps to 32 amps rating, 240/415 volts, "C" curve, miniature circuit breaker suitable for inductive load of following poles in the existing MCB DB complete with connections, testing and commissioning etc. as required.
5.1 | Single pole | Each | 100
5.2 | Triple pole | Each | 5
6 | Supply and fixing single pole blanking plate in the existing MCB DB complete as required. | Each | 20
7 | Supplying and fixing following rating, four pole, 415 volts, isolator in the existing MCB DB complete with connections, testing and commissioning etc. as required.
7.1 | 40 amps | Each | 4
7.2 | 63 amps | Each | 2
8 | Supplying and fixing following rating, four pole, (three phase and neutral), 415 volts, residual current circuit breaker (RCCB), having a sensitivity current upto 300 milliamperes in the existing MCB DB complete with connections, testing and commissioning etc. as required.
8.1 | 40 amps | Each | 4
8.2 | 63 amps | Each | 2
9 | Supplying and fixing DP sheet steel enclosure on surface/ recess along with 25/32amps 240 volts "C" curve DP MCB complete with connections, testing and commissioning etc. as required. | Each | 7
10 | Supplying and fixing TP sheet steel enclosure on surface/ recess along with 16/25/32amps 415 volts "C" curve TP MCB complete with connections, testing and commissioning etc. as required. | Each | 3
11 | Supplying and fixing 20 amps, 240 volts, SPN industrial type, socket outlet, with 2 pole and earth, metal enclosed plug top alongwith 20 amps "C" curve, SP, MCB, in sheet steel enclosure, on surface or in recess, with chained metal cover for the socket out let and complete with connections, testing and commissioning etc. as required. | nos | 4
12 | Earthing with G.I. earth pipe 4.5 metre long, 40 mm dia including accessories, and providing masonry enclosure with cover plate having locking arrangement and watering pipe etc. with charcoal/ coke and salt as required. | Each | 2
13 | Providing and laying 6 SWG GI wire at 0.5m below ground level for conductor earth electrode, including connection / termination with GI thimble etc as required. | Rm | 30
14 | Providing and fixing 6 SWG dia G.I. wire on surface or in recess for loop earthing as required. | Rm | 400
15 | Laying and fixing of one number PVC insulated and PVC sheathed / XLPE power cable of 1.1 KV grade of following size on wall surface as required.
15.1 | Upto 35 sq. mm (clamped with 1mm thick saddle) | Rm | 160
16 | Supplying and making end termination with brass compression gland and aluminium lugs for following size of PVC insulated and PVC sheathed / XLPE aluminium conductor cable of 1.1 KV grade as required.
16.1 | 4C x 16 sqmm | Each | 16
16.2 | 3.5C x 25 sqmm | Each | 4
17 | Supply of following size 1.1 KV grade XLPE insulated, PVC sheathed, armoured Aluminium conductor power cable conforming to IS 7098 (Part 1) amended upto date.
17.1 | 4C x 16 sqmm | Rm | 300 |  |  | `
17.2 | 3.5C x 25 sqmm | Rm | 80
18 | Supplying and fixing following rating, 415 Volts, "C" series, miniature circuit breaker suitable for power loads of following poles in the existing MCB DB complete with connections, testing and commissioning etc as required.
18.1 | 40A TP MCB | Each | 5
18.2 | 63A TP MCB | Each | 2
TOTAL - PART B ELECTRICAL WORKS

## Sheet1 (hidden)
NAME OF WORK: MODIFICATION WORK IN PARAMEDICAL ACADEMIC BLOCK ALAPPUZHA
Electrical Estimate
Supply of following size 1.1 KV grade XLPE insulated, PVC sheathed, armoured Aluminium conductor power cable conforming to IS 7098 (Part 1) amended upto date.
1.1 | 4C x 16 sqmm | m | 200 | 235 | 47000
Code | Description | Unit | Qty | Rate | Amount
Details of cost for 1Metres
MATERIAL
| 4C x 16 sqmm | mtrs | 1 | 155 | 155
| Total cost of materials |  |  |  | 155
| Cartage @ 1% of cost of materials |  |  |  | 1.55
A1 | TOTAL |  |  |  | 156.55
| TOTAL A1 |  |  |  | 156.55
| Add 15% for Overheads & Profit |  |  |  | 23.4825
| TOTAL |  |  |  | 180.0325
| Rate per Metre |  |  |  | 180.0325
| Say |  |  |  | 180.0325
1.2 | 3.5C x 25 sqmm | m
Code | Description | Unit | Qty | Rate | Amount
Details of cost for 1Metres
MATERIAL
| 3.5C x 35 sqmm | mtrs | 1 | 189 | 189
| Total cost of materials |  |  |  | 189
| Cartage @ 1% of cost of materials |  |  |  | 1.89
A1 | TOTAL |  |  |  | 190.89
| TOTAL A1 |  |  |  | 190.89
| Add 15% for Overheads & Profit |  |  |  | 28.6335
| TOTAL |  |  |  | 219.5235
| Rate per Metre |  |  |  | 219.5235
| Say |  |  |  | 219.5235
2 | Supplying and fixing following rating, 415 volts, C curve MCB in the existing DB, enclosure complete with connections, testing and commissioning etc. as required.
2.1 | 40A TP MCB
Code | Description | Unit | Qty | Rate | Amount
Details of cost for one each
MATERIAL
| 40A TP MCB "c" curve, 10 KA breaking capacity | each | 1 | 1680 | 1680
| Total cost of materials |  |  |  | 1680
| Cartage @ 1% of cost of materials |  |  |  | 16.8
A1 | TOTAL |  |  |  | 1696.8
LABOUR
| Wireman | day | 0.04 | 700 | 28
| Khallasi | day | 0.04 | 650 | 26
A2 | TOTAL |  |  |  | 54
| TOTAL A1+A2 |  |  |  | 1750.8
| Add 15% for Overheads & Profit |  |  |  | 262.62
| TOTAL |  |  |  | 2013.42
| Rate per Each |  |  |  | 2013.42
| Say |  |  |  | 2013
2.2 | 63A TP MCB | Nos | 1 | 2500 | 2500
Code | Description | Unit | Qty | Rate | Amount
Details of cost for one each
MATERIAL
| 63A TP MCB "c" curve, 10 KA breaking capacity | each | 1 | 1853 | 1853
| Total cost of materials |  |  |  | 1853
| Cartage @ 1% of cost of materials |  |  |  | 18.53
A1 | TOTAL |  |  |  | 1871.53
LABOUR
| Wireman | day | 0.04 | 700 | 28
| Khallasi | day | 0.04 | 650 | 26
A2 | TOTAL |  |  |  | 54
| TOTAL A1+A2 |  |  |  | 1925.53
| Add 15% for Overheads & Profit |  |  |  | 288.8295
| TOTAL |  |  |  | 2214.3595
| Rate per Each |  |  |  | 2214.3595
| Say |  |  |  | 2214