## TABLET PILLS SECTION
EQUIPMENT DETAILS
S.NO | DESCRIPTION | CAPACITY | QTY.
TABLET SECTION
1 | RAPID MIXER GRANULATOR | 600 LTR | 1
2 | OSCILATING GRANULATOR | 100 KG/HR | 1
3 | PASTE KETTLE | 100 LTR/HR | 1
4 | FBD DUCTING | 5 MET | 1 SET
5 | MULTI MILL | 200 KG/HR | 1
6 | FLUID BED DRYER | 120KG/HR | 1
7 | OCTAGONAL BLENDER | 600LTR/HR | 1
8 | VISUAL INSPECTION TABLE | 1 LACK/HR | 2
9 | COATING SPRAYING SYSTEMS | 100 LTR/HR | 1
10 | COLLIDAL MILL | 200 LTR/HR | 1
11 | BLISTER MACHINE PACKING CONVEYOR 10'FT | 1 LACKTABLET/HR | 4
12 | DIE &PUNCH STOREGE CABINET(1X5, 5 Drawer) |  | 2
13 | DIE &PUNCH STOREGE CABINET(2X3, 6 Drawer) |  | 1

## TABLET & PILLS (hidden)
S.NO
EQUIPMENT DETAILS
S.NO | DESCRIPTION | CAPACITY | QTY | ELEC. LOAD |  | IN STOCK IMPCL | TO BE PRECOURED HLL | QTY | MFG. | QUOTATION | PRICE
| TABLET & PILLS SECTION |  |  | 1PH/HP | 3PH/HP
1 | WEIGHING BALANCE | 5KG | 1
1.1 | WEIGHING BALANCE | 200KG | 1
1.2 | RAPID MIXER GRANULATOR | 600LTR | 1 |  | 45
1.3 | GRANULATOR | 100KG/HR | 1 |  | 2
1.4 | SIFTER 30" | 200KG/HR | 1 |  | 2
1.5 | SIFTER 36" | 300KG/HR | 1 |  | 3
1.6 | COMMUNITY MILL | 500KG/HR | 1 |  | 5
1.7 | MULTI MILL | 200KG/HR | 1 |  | 3
1.8 | FBD | 120KG/HR | 1 |  | 15
1.9 | OCTAGONAL BLKENDER | 300KG/HR | 1 |  | 3
2 | OCTAGONAL BLENDER | 600KG/HR | 1 |  | 5
2.1 | VACCUME TRANFER SYSTEM (GRANULES) | 200KG/HR | 1 |  | 3
2.2 | VISUAL INSPECTION TABLE | 1LACK/HR | 2 | 0.5
2.3 | COATING PAN 36" | 50KG/HR | 1 |  | 5
2.4 | COATING SPRAYING SYSTEMS | 100LTR/HR | 1 | 0.5
2.5 | AUTO COATER 36" | 50KG/HR | 1 |  | 7
2.6 | COLLIDAL MILL | 200LTR/HR | 1 |  | 5
2.7 | STRIP PACKING MACHINE | 300TABLET/MIN | 1 |  | 4
2.8 | BLISTER PACKING MACHINE | 300TABLET/MIN | 1 |  | 8
2.9 | TABLET BOTTLE FILLING & PACKING LINE COMPLET. | 60BOTTLE/MIN | 2 | 6 | 4
3 | BLISTER AND PACKING CONVEYOR | 1LACKTABLET/HR | 2 | 0.5
3.1 | PVC GUMMING AND TAPPING MACHINE | 10BOX /MIN | 2 | 0.5
3.2 | NYLON STRAPING MACHINE | 10BOX /MIN | 2 | 2
3.3 | SS 304 STOOL REVOLVING TYPE | FOR 4 LINE | 32
3.4 | SS 304 TABLE FIX TYPE |  | 2
3.5 | COMPUTER TABLE SS-304 |  | 1
3.6 | CHAIR SS304 |  | 1
|  |  |  | 10 | 119
| PILLS SECTION |  |  | 1PH/HP | 3PH/HP
1 | PILL PUNCHING MACHINE | 10KG/HR | 2 | 0.5
1.1 | TRAY DRYER 24TRAYS | 50KG/HR | 1 |  | 9
1.2 | PILL BOTTLE FILLING PACKING LINE COMPLETE | 20BOTTLES/MIN | 1 | 8
1.3 | PACKING CONVEYOR | 1LACKTABLET/HR | 2 | 0.5
1.4 | PVC GUMMING MACHINE | 10BOX /MIN | 2 | 0.5
1.5 | NYLON STRAPING MACHINE | 10BOX /MIN | 2 | 2
1.6 | WEIGHING BALANCE | 5KG | 1
1.7 | WEIGHING BALANCE | 200KG | 1
1.8 | EDGE RUNNER |  | 4 |  | 8
1.9 | END RUNNER |  | 4 |  | 8
2 | SS 304 STOOL REVOLVING TYPE | FOR 4 LINE | 32
2.1 | SS 304 TABLE FIX TYPE |  | 2
2.2 | SS 304 CHAIR |  | 1
|  |  |  | 11.5 | 25

## CAPSULE POWDER CHURAN
EQUIPMENT DETAILS
S.NO | DESCRIPTION | CAPACITY | QTY
CAPSULE CHURAN POWDER SECTION
1 | OCTAGONAL BLENDER | 300 LTR | 1
2 | SIFTER 30" | 200 KG/HR | 1
3 | POWDER FILLING MACHINE AUGER TYPE COMPLETE LINE BOTTLE SEALING LABELLING PACKING LINE | 40 BOTTLE/MIN | 1
4 | CAPSULE POLISHING MACHINE |  | 1
5 | COMPAQ AIR DISPLACEMENT UNIT |  | 1

## CHAYWANPRASH SECTION
EQUIPMENT DETAILS
S.NO | DESCRIPTION | CAPACITY | QTY
CHAYWANPRASH SECTION
CHAYWANPRASH MFG & PACKING LINE
1 | AMBLA WASHING BLEECHING COOKING MIXING AND FINAL STORAGE | 1000 KG | 1
2 | CHAYWANPRASH BOTTLE WASHING FILLING SEALING LABELLING AND PACKING COMPLETE LINE | 20 BOTTLES/MIN | 1

## EXTRACTION PLANT
EQUIPMENT DETAILS
S.NO | DESCRIPTION | CAPACITY | QTY
EXTRACTION PLANT
1 | HERBAL(WATER) EXTRACTION PLANT WITH SPRAY DRYING METHOD BATCH TYPE (P) | 100 KG/PER BATCH | 1
2 | MATERIAL HANDLING EQUIPMENT(TRANFER CONVEYER)
3 | DRUG BOILER BY DISTILLATION METHOD | 1000 LTR*1 | 1
4 | DRUG BOILER BY DISTILLATION METHOD | 500 LTR | 1
5 | DRUG BOILER BY DECOCTION METHOD | 1000 LTR*1 | 1
6 | DRUG BOILER BY DECOCTION METHOD | 500 LTR
7 | STORAGE VESSEL JACTED | 500 LTR | 2
8 | STORAGE VESSEL PLAIN W/O HEATING | 1000 LTR | 2
9 | LIQUID TRANSFER PUMP |  | 1
10 | WASTE MATERIAL TRANSFER CONVEYOR |  | 1
11 | PIPELINE CONDESOR ETC. | 1 SET | 1 SET
12 | VACCUME PUMP |  | 2

## UTILITY
EQUIPMENT DETAILS
S.NO | DESCRIPTION | CAPACITY | QTY
UTILITY SECTION
1 | REVERSE OSMOSIS SYSTEM WITH ELECTRODEIONOSATION CELL | 6000 LTR/HR | 1
2 | E.D.I WATER LOOP LINE TRANSFER PUMP | 3500 LTR/HR | 1
3 | AIR COMPRESSOR 260CFM | 260 CFM | 1
4 | WATER PUMPS | 25000 LTR/HR | 3
5 | WATER PUMPS | 3000 LTR/HR | 4
6 | E.T.P PLANT (P) | 20 KL | 1

## RAW MATERIAL SECTION
EQUIPMENT DETAILS
S.NO | DESCRIPTION | CAPACITY | QTY
RAW MATERIAL SECTION
1 | SAMPLING BOOTH (SS 304) 4'X2' |  | 1
2 | DISPENSING BOOTH (SS 304) 4'X3' |  | 1
3 | STATIC PASS BOX SS-304 | 3'x3'x3' | 8
4 | POWDER SAMPLER SS304 ROD TYPE |  | 1
5 | LIQUID SAMPLER SS304 CUP TYPE |  | 1
6 | DRUM TROLLEY WITH WHEEL /CONTAINER TROLLEY |  | 1
7 | JUG,JAR,MUG,LITER GAUGE COMP.SET |  | 1
8 | RACK FOR RAW MATERIAL STORE | 25 TONS | 1 SET

## GENRAL ITEMS
GENRAL ITEMS
S.NO | DESCRIPTION | CAPACITY | QTY
1 | PVC GUMMING AND TAPPING MACHINE | 10 BOX /MIN | 6
2 | NYLON STRAPING MACHINE | 10 BOX /MIN | 2
3 | SS 304 STOOL PLANE 15"X15"X22" | 4 LEG | 50
4 | SS304 STOOL REVOLVING TYPE | 4 LEG | 50
5 | SS 304 TABLE WITH DRAWER L-1200MM X W-700 MM X H-900MM |  | 7
6 | COMPUTER TABLE SS-304 |  | 4
7 | CHAIR SS304 |  | 10
8 | SS DRUM WITH LID | 80 LTR | 5
9 | SS DRUM WITH LID | 100 LTR | 5
10 | AIR CURTAIN SS 304 -6' |  | 6
11 | ELECTRO STATIC FLY EXTRIMINATOR / INSECT KILLER |  | 8
12 | AIR CURTAIN SS -304 - 4' |  | 12
13 | LABEL STORAGE ALMIRAH SS-304 |  | 2
14 | OFFICE ALMIRAH SS-304 |  | 4
15 | SS304 16SEG DRAIN TRAP L-200MM X W-200MM X H-220MM, |  | 30
16 | SOAP DISPENSER |  | 7
17 | FIRST AID BOX |  | 3
18 | MOP TROLLEY |  | 2

## CHANGE ROOM ITEMS
EQUIPMENT DETAILS
S.NO | DESCRIPTION | CAPACITY | QTY.
CHANGE ROOM & GERNAL ITEMS
1 | SHOES RACK 4'x12"x42" |  | 7
2 | CROSS CHENGE OVER BENCH 8'x14"x24" |  | 6
3 | SS -304 LOCKER WITH DOOR Ladies | 20 | 4
4 | SS -304 LOCKER WITH DOOR Gents | 25 | 3
5 | SS -304 LOCKER WITH DOOR Staff / Visitors | 30 | 4
6 | DRESS CABINET SS-304 |  | 2
7 | STORAGE RACK 4' SS-304 |  | 2
8 | STORAGE RACK 3' SS-304 |  | 2
9 | CROSS OVER BENCH 8' SS-304 |  | 6
10 | SHOE RACK SS-304 |  | 6
11 | FOOT WASH TRAY SS-304 |  | 5
12 | SCOOP |  | 10
13 | PALLET SS304 | 3FEET | 10
14 | CONTAINER TROLLEY |  | 10
15 | TOOL STORE TROLLEY |  | 2
16 | WALL GUARD SS304 |  | 2000FEET
17 | TROLLEY BOX TYPE |  | 2
18 | BOX TYPE WASTE BOTTLE |  | 2
SIKE ROOM
S.NO | DESCRIPTION | CAPACITY | QTY.
1 | SURGICAL BED |  | 1
2 | SURGICAL TABLE |  | 1
3 | SURGICAL ALMIRAH |  | 1
4 | WRITING WHITE BOARD WITH MARKER SIZE ( 6' ) |  | 1
| DESCRIPTION | CAPACITY | QTY.
CANTEEN
1 | SERVING COUNTER |  | 1
2 | DINING TABLE WITH STOOL ATTACHMENT BOTH SIDE FOLDED 6' |  | 10
4 | WATER COOLER | 1OOLTR | 3
5 | DUSTBIN BIG SIZE |  | 6
6 | UTNILES BACKET STANDARD |  | 6
STAFF FACILITY
S.NO | DESCRIPTION | CAPACITY | QTY.
GENTS
1 | CROSS CHANGE OVER BENCH 14'X14"X24" |  | 1
2 | SHOES RACK 4'x12"x42" |  | 1
3 | FOOTWASH TRAY |  | 3
4 | HAND DRIER |  | 7
LADIES
1 | VISITORS GARMENT CUBICAL |  | 2
2 | CROSS CHANGE OVER BENCH 12'X14"X24" |  | 1
3 | SHOES RACK 4'x12"x42" |  | 1
S.NO | DESCRIPTION | CAPACITY | QTY.
VISITORS DINING ROOM
1 | SHOE COVER DISPENSER |  | 1
2 | TABLE WITH 6 CHAIR |  | 4
3 | TABLE WITH 4 CHAIR |  | 3
4 | WATER COOLER | 100 LTR | 3
5 | SERVING COUNTER |  | 1
VISITORS CONFRENCE ROOM
S.NO | DESCRIPTION | CAPACITY | QTY.
1 | CONFRENCE TABLE WITH CHAIR 30 PERSON |  | 1 SET
2 | CONFRENCE ROOM CHAIR Extra. |  | 15
3 | LED |  | 1
4 | MIKE |  | 2
5 | PRESTO BOARD |  | 1
6 | PROJECTOR |  | 1
7 | COMPUTER |  | 1

## Summary
Department Details
S.No. | Description
1 | TABLET SECTION
2 | PILLS SECTION
3 | CAPSULE CHURAN POWDER SECTION
4 | CHAYWANPRASH SECTION
5 | EXTRACTION PLANT
6 | UTILITY SECTION
7 | RAW MATERIAL SECTION
8 | CHANGE ROOM & GENRAL ITEMS
9 | SIKE ROOM
10 | CANTEEN
11 | STAFF FACILITY
12 | VISITORS CONFRENCE ROOM
13 | VISITORS DINING ROOM
14 | GENRAL ROOM ITEMS