## abs compound
COMPOUND WALL FOR PROPOSED REGIONAL SCIENCE CENTRE, CHALAKUDY
Item No | Description | Qty | Unit | Rate (Rs. in figures & words) | Amount
DEMOLISHING AND DISMANTLING
1 | Demolishing stone rubble masonry manually/ by mechanical means including stacking of serviceable material and disposal of unserviceable material within 50 metres lead as per direction of Engineer-in-charge : In cement mortar | 96 | CUM
EARTH WORK EXCAVATION
2 | Earth work excavation in ordinary soil for foundation to a required depth with initial lead of 50m and lift up to 2.00m breaking clods ,filling the sides etc complete including all cost and labour charges etc complete. | 130 | CUM
PLAIN CEMENT CONCRETE
3 | Cement concrete 1:4:8 using 40mm size granite stone aggregate for foundation including all form work , watering, curing, cost and conveyance of all materials and labour charges etc complete. | 2 | CUM
REINFORCED CEMENT CONCRETE
4 | Providing and laying in position machine batched and machine mixed design mix M-25 grade cement concrete for reinforced cement concrete work, using cement content as per approved design mix, including pumping of concrete to site of laying including the cost of centering, shuttering, finishing, including admixtures in recommended proportions as per IS: 9103 to accelerate, retard setting of concrete, improve workability without impairing strength and durability as per direction of Engineer-in-charge. Up to Plinth level | 5.19 | CUM
| a. column footing | 1.95 | CUM
| b. Column upto plinth beam | 3.24 | CUM
5 | Providing and laying in position machine batched and machine mixed design mix M-25 grade cement concrete for reinforced cement concrete work, using cement content as per approved design mix, including pumping of concrete to site of laying including the cost of centering, shuttering, finishing, including admixtures in recommended proportions as per IS: 9103 to accelerate, retard setting of concrete, improve workability without impairing strength and durability as per direction of Engineer-in-charge. Up to v level- Column | 1.8 | CUM
6 | Providing and laying in position machine batched and machine mixed design mix M-25 grade cement concrete for reinforced cement concrete work, using cement content as per approved design mix, including pumping of concrete to site of laying including the cost of centering, shuttering, finishing, including admixtures in recommended proportions as per IS: 9103 to accelerate, retard setting of concrete, improve workability without impairing strength and durability as per direction of Engineer-in-charge. Up to v level ( Beams, Slabs) | 9.85 | cum
7 | Steel reinforcement for R.C.C. work including straightening, cutting, bending, placing in position and binding all complete. Thermo Mechanically Treated bars. | 3100 | KG
STONE WORK
8 | Random rubble masonry with hard stone in foundation and plinth including levelling up with cement concrete 1:6:12 (1 cement : 6 coarse sand : 12 graded stone aggregate 20 mm nominal size) including pointing upto plinth level with : Cement mortar 1:6 (1 cement : 6 coarse sand) | 63 | CUM
9 | Random rubble masonry with departmental Rubble in foundation and plinth including levelling up with cement concrete 1:6:12 (1 cement : 6 coarse sand : 12 graded stone aggregate 20 mm nominal size) including pointing upto plinth level with : Cement mortar 1:6 (1 cement : 6 coarse sand) | 48 | CUM
BLOCK WORK
10 | Providing and fixing up to floor five level precast cement concrete hollow block, including hoisting and setting in position with cement mortar 1:3 (1 cement : 3 coarse sand), cost of required centering, shuttering complete. (20 cm thick) | 44 | CUM
BRICK WORK
11 | Brick work in cement mortar 1:6 (1 cement : 6 coarse sand) using first class Wire cut bricks ( 22.9 x 11.20 x 7.0 cm) outer exposed and inside with country burnt bricks for superstructure including scaffolding, raking out the joints, curing, cost and conveyance of all materials, labour, lead, lift etc.complete | 3.7 | CUM
12 | Brick work with common burnt clay F.P.S. (non modular) bricks of class designation 50 in superstructure above plinth level up to floor V level in all shapes and sizes: In cement mortar 1 : 6 (1 cement : 6 coarse sand). | 20 | CUM
STEEL WORK
13 | Providing and fixing M.S. grills of required pattern in frames of windows etc. with M.S. flats, square or round bars etc. including priming coat with approved steel primer all complete. Fixed to openings/ wooden frames with rawl plugs screws etc. | 336 | KG
14 | Steel work welded in built up sections/ framed work, including cutting,hoisting, fixing in position and applying a priming coat of approved steel primer using structural steel etc. as required. In gratings, frames, guard bar, ladder, railings, brackets, gates and similar works as specified in the design and drawing including cost and conveyance of all materials hire and labour charges etc. complete as directed by the Engineer in charge. | 450 | KG
FINISHING
15 | Plastering with cm 1:4 ,12 mm thick floated hard and trowelled smooth for inside walls including watering ,curing cost and conveyance of all materials and labour charges etc complete. | 1625 | SQM
16 | Plastering the walls with stucco spray plastering with cement grout floated hard including scafolding, watering, curing, cost and conveyance of all materials hire and labour charges etc complete | 450 | SQM
17 | Pointing the brick work in cm 1:3 including brick washing and cost and conveyance of all materials and labour charges etc. complete.Flush / Ruled/ Struck or weathered pointing | 20 | SQM
18 | Finishing walls with Acrylic smooth exterior paint of required shade:- New work (Two or more coats applied @ 1.67 ltr/10 sqm over and including base coat of water proofing cement paint applied @ 2.2 kg/10sqm.) | 1625 | SQM
19 | Painting with synthetic enamel paint of approved brand and manufacture of required colour to give an even shade :Two or more coats on new work over an under coat of suitable shade with ordinary paint of approved brand and manufacture. | 70 | SQM
MISCELLANEOUS WORK
20 | Supplying and fixing pre-polished granite slab of jet black colour with a minimum thickness of 19 mm fixed using CM 1:4 along with nuts & bolts of adequate sizes on the RCC beam at a height of about 4.50 m w.r.to ground level supported on the front gate pillars for fixing Brass Letters of the Name board including cost and conveyane of all materials hire and labour charges scaffolding etc complete | 5 | SQM
21 | Supplying and fixing Name Board in Brass letter in Granite slab already fixed including material and labour charges for fixing etc complete. | 40 | Each
Total Amount